## Bulk Order List
DEVICE & PCB |  |  |  | Designator | Comment | Description | Footprint | Quantity (BOM) | Comments | Comments (2) | Commonality | SUPPLIER |  |  | Digikey | [7 empty] | LCSC
INDUCTANCE TESTER | MPPT Board | Dual Stage Board | Single Stage Board | [8 empty] | JAYCAR | WISEGUY | ALI | Part Number | Manufacturer Part Number | Description | Customer Reference | Available | Backorder | Unit Price | Extended Price USD | Index | LCSC# | MPN | Manufacturer | Package | Customer # | Description | RoHS | Quantity 1 x 1 stage | Quantity 6 x 1 stage | MOQ | Multiple | Unit Price($) | Extended Price($) | Product Link | Total Price
|  |  | WG30 | C1 - C3 | 4u7 (4.7 µF) 20V | Tantalum | 2.54mm (0.1") or 5.05mm (0.2") | 3 | there are three pads so either size suits |  | common component |  |  |  | 478-TAP475K020SRWCT-ND | TAP475K020SRW | CAP TANT 4.7UF 10% 20V RADIAL |  | 5 | 0 | 0.98 | 4.9
|  | WG47 |  | C2, C10 | 4u7 (16V or greater) | Tantalum | 0.2" or 0.1" | 2 | + lead must be closest to "+" sign
|  |  | WG39 | C16, 20 | 4u7 (4.7 µF), 6-35V OK | Tantalum | 5.05mm (0.2") | 2 | [6 empty] | 478-7382-1-ND | TAP475K035CRW | CAP TANT 4.7UF 10% 35V RADIAL |  | 1 | 0 | 0.74 | 0.74
|  |  | WG39 | C8 | 10u (10 µF), 6-35V OK | Tantalum | 5.05mm (0.2") | 1 | actual is 6mm, assumed acceptable | [5 empty] | 478-7368-1-ND | TAP106K035CRW | CAP TANT 10UF 10% 35V RADIAL |  | 1 | 0 | 0.91 | 0.91
|  | WG47 |  | C3 | 1u (16V or greater) | Tantalum | 0.2" or 0.1" | 1 | + lead must be closest to "+" sign | [5 empty] | 478-TAP105K035CRSCT-ND | TAP105K035CRS | CAP TANT 1UF 10% 35V RADIAL |  | 1 | 0 | 0.44 | 0.44
|  | WG47 |  | C11 | 22u (16V or greater) | Tantalum | 0.2" or 0.1" | 1 | + lead must be closest to "+" sign | [5 empty] | 478-7373-1-ND | TAP226K016CRW | CAP TANT 22UF 10% 16V RADIAL |  | 1 | 0 | 0.81 | 0.81
|  |  | WG39 | C7, 9, C10 - C13, 15, C19, 21, 22, 26, 28 | 100n (100 nanoFarads/ 0.1 µF), 50/63V | Monolithic:through-hole, rounded, typically blue or yellow. | 5.05mm (0.2") | 12 |  |  | common component |  |  |  | BC2665CT-ND | K104K10X7RF5UH5 | CAP CER 0.1UF 50V X7R RADIAL |  | 1 | 0 | 0.27 | 0.27
|  |  | WG44 | C1 | 100n (100 nanoFarads/ 0.100 µF) 50-63V |  | 5.05mm (0.2") | 1
|  |  | WG30 | C4 | 470n to 1u (0.470 -1 µF) | Monolithic as above, or film | 5.05mm (0.2") | 1 | not specified, assumed 50/63V |  | common component |  |  |  | BC5252CT-ND | K105K20X7RF5TH5 | CAP CER 1UF 50V X7R RADIAL |  | 1 | 0 | 1.05 | 1.05
|  |  | WG39 | C4 | 1u (1 µF) | Monolithic as above, or film | 5.05mm (0.2") | 1 | 50/63V
|  |  | WG39 | C17, 18 | 1u (1 µF) | Monolithic | 5.05mm (0.2") | 2 | 50/63V 220/330/470n/1u ok
|  | WG47 |  | C5, C6, C9 | 470n or 1u (16-63V ok) | Monolithic or Film | 5.08mm (0.2") | 3
|  |  | WG39 | C5, 6 | 220n (220 nanoFarads/ 0.22 µF), 50/63V | Monolithic | 5.05mm (0.2") | 2 |  |  | common component |  |  |  | 399-4354-ND | C322C224M5U5TA | CAP CER 0.22UF 50V Z5U RADIAL |  | 1 | 0 | 0.46 | 0.46
|  | WG47 |  | C8 | 220n (16-63V ok) | Monolithic or Film | 5.08mm (0.2") | 1
| MPPT |  |  | C25-27 | 1n 50/63V | MLCC | 0805 package | 3 | Located adjacent to Nano, RHS | [5 empty] | 399-C0805C102K5RACTUCT-ND | C0805C102K5RACTU | CAP CER 1000PF 50V X7R 0805 |  | 1 | 0 | 0.11 | 0.11
| MPPT |  |  | C28-C36 | 10 uF 50/63V | MLCC | 1206 package | 9 | Located beneath Nano |  | common component |  |  |  | 1276-6736-1-ND | CL31A106MBHNNNE | CAP CER 10UF 50V X5R 1206 |  | 1 | 0 | 0.27 | 0.27
| MPPT |  |  | C37 | 10 uF 50/63V | MLCC | 1206 package | 1
|  |  | WG50 | C1 | 1n5 (1.5 nanoFarads/ 1500 pF/ 0.0015 µF) 63 or 100V | MLCC | SMD0805 | 2 | [6 empty] | 732-12093-1-ND | 885012207117 | CAP CER 1500PF 100V X7R 0805 |  | 2 | 0 | 0.13 | 0.26
| MPPT |  |  | C17 | 100n 50/63V | MLCC | 0805 package | 1 |  |  | common component |  |  |  | 399-C0805C104K5RACTUCT-ND | C0805C104K5RACTU | CAP CER 0.1UF 50V X7R 0805 |  | 1 | 0 | 0.13 | 0.13
| MPPT |  |  | C21, 22 | 100n 50/63V | MLCC | 0805 package | 3
| MPPT |  |  | C23 | 100n 50/63V | MLCC | 0805 package | 1 | Located beneath Nano, RHS
| MPPT |  |  | C40,C41 | 100n 50/63V | MLCC | 1206 package | 2 | [6 empty] | 399-C1206C104K5RACTUCT-ND | C1206C104K5RACTU | CAP CER 0.1UF 50V X7R 1206 |  | 1 | 0 | 0.11 | 0.11
|  |  | WG50 | C2-C4 | 1u (1 µF) 63/100V | MLCC | SMD0805 | 6 | [6 empty] | 478-KAM21KR72A105KUCT-ND | 08051C105K4T2A | CAP CER 1UF 100V X7R 0805 |  | 6 | 0 | 0.36 | 2.16
|  |  | WG50 | C5 | 10u (10 µF) 63V | MLCC | SMD0805 | 2 | KeepIS: this can be as low as 6.3V |  | common component |  |  |  | 490-GRM21BR61H106ME43KCT-ND | GRM21BR61H106ME43K | CAP CER 10UF 50V X5R 0805 |  | 3 | 0 | 0.31 | 0.93
| MPPT |  |  | C1,2 | 10uF 50/63V | MLCC | 0805 package | 1 | KeepIS: C1, 21 and 38 should be 16V or more, but cannot be less than 16V. All other 10 uF caps aroubd the nano, SMD or through hole, have a max voltage across them of 5V. If they were to see more than that, the nano will be destroyed. If those caps are listed at 50V or more, it's likely so that a common part can be used for all and they fit.
| MPPT |  |  | C18,19 | 1n 250V min. Any higher voltage OK up to 2kV | disc ceramic | 5mm through hole | 1 | Digikey D102K25Y5PL6TJ5R (500V) or S102K33Y5PP63K5R (2KV) | [5 empty] | 56-D102K25Y5PL6TJ5RCT-ND | D102K25Y5PL6TJ5R | CAP CER 1000PF 500V Y5P RADIAL |  | 1 | 0 | 0.32 | 0.32
|  |  | WG39 | C1, 2 | 22n (22 nanoFarads/ 0.022 µF) | Film capacitor | 5.05mm (0.2") | 2 | 50/63V | [5 empty] | 495-2520-ND | B32529C0223K000 | CAP FILM 0.022UF 10% 63VDC RAD |  | 1 | 0 | 0.27 | 0.27
|  |  | WG39 | C3 | 22n (22 nanoFarads/ 0.022 µF) | Ceramic | 5.05mm (0.2") | 1 | 50/63V | [5 empty] | BC2677CT-ND | K223K10X7RF5UH5 | CAP CER 0.022UF 50V X7R RADIAL |  | 1 | 0 | 0.24 | 0.24
|  |  | WG39 | C14, 23 | 10n (10 nanoFarads/ 10,000 pF/ 0.010 µF) | Ceramic | 5.05mm (0.2") | 2 | 50/63v |  | common component |  |  |  | K103K10X7RF53H5-ND | K103K10X7RF53H5 | CAP CER 10000PF 50V X7R RADIAL |  | 1 | 0 | 0.22 | 0.22
|  | WG47 |  | C1 | 10n (16-63V ok) | Monolithic or Film | 5.08mm (0.2") | 1
| MPPT |  |  | C3-15 | 1000uF but not critical - can be any value up to 10,000 uF as long as somewhere between 6-10k uF total capacitance is met | Snap In Electrolytic |  | 10 | Digikey 493-8524-ND $US 5 ea/50 or more expensive options Nichico 470 uF: https://au.rs-online.com/web/p/aluminium-capacitors/8442825 KEMET 560 uF https://au.rs-online.com/web/p/aluminium-capacitors/1859539 | WG: voltage spec should be higher than the highest open circuit voltage that the solar panels supply. I'm guessing that 150-100V minimum would be fine. Capacitors robbed from older inverters typically 400V minimum. MH: Roger used 13 x 560uF 460V Epson |  |  |  |  | 493-8524-ND | LGW2D122MELC30 | CAP ALUM 1200UF 20% 200V SNAP TH |  | 1 | 0 | 8.62 | 8.62
| MPPT |  |  | C38 | 10 uF 16 V | electrolytic | 3.5mm spacing 7mm OD | 1 | WG: C38 is fine as a 16V |  | common component |  |  |  | 732-9383-1-ND | 860130874006 | CAP ALUM 10UF 20% 100V RADIAL TH |  | 1 | 0 | 0.38 | 0.38
| MPPT |  |  | C39 | 10 uF min. 63V | electrolytic | 3.5mm spacing 7mm OD | 1 | WG: C39 should be at least 63V, it has to be a bit higher than the highest battery voltage. Avoid ever running the MPPT with the battery disconnected as C39 could suffer.
|  |  | WG39 | C24 | 220u (220 µF) 63V | Electrolytic | RBV/10_0/5_0 (10MM BODY, 5MM PIN SPACING) | 1 | From 100u to 470u if spacing is ok | [5 empty] | 493-1942-ND | UPW1J221MPD | CAP ALUM 220UF 20% 63V RADIAL TH |  | 1 | 0 | 0.88 | 0.88
|  |  | WG39 | C25, 27 | 100u (100 µF) 16V | Electrolytic | RBV/6_3/2_5 (6MM body, 2.5mm pin spacing) | 2 | From 47 to 220u if spacing is OK | [5 empty] | 1572-1658-ND | 107CKS016M | CAP ALUM 100UF 20% 16V RADIAL TH |  | 2 | 0 | 0.2 | 0.4
|  |  | WG06 | C1-C4 | 4,700µF - 10,000µF 63V | Snap In Electrolytic |  | 8 | KeepIS recommends 4700uF per board, total 8, 38000 uF total. 10000 uF means 3 per board which he suggests is a little too much for the FETs. Plus reasons of better cooling |  | common component |  |  | ALI individual order | 493-7177-ND | LGU1J472MELB | CAP ALUM 4700UF 20% 63V SNAP TH |  | 8 | 0 | 4.53 | 36.24
|  |  | WG06 | 'Low-value' caps for commissioning |  |  |  | 4 | Following WGs' advice, opted to get one (only) set of caps to fit to an additional cap board which, after commissioning, becomes the spare. Then keep two spare capacitors on hand
|  | WG47 |  | C4 | 47n (16-100V) | Monolithic or Film | 5.08mm (0.2") | 1 | [6 empty] | 495-2558-ND | B32529C0473K000 | CAP FILM 0.047UF 10% 63VDC RAD |  | 1 | 0 | 0.27 | 0.27
|  | WG47 |  | C7, C12, C13 | 100n (16-63V ok) | Monolithic or Film | 5.08mm (0.2") | 3 | [6 empty] | 495-1103-ND | B32529C0104J000 | CAP FILM 0.1UF 5% 63VDC RADIAL |  | 1 | 0 | 0.26 | 0.26
|  |  | WG50 | D5 | 12V (12V) 0.5W | Zener Diode | SMD DO-214AC | 2 | [6 empty] | SMAZ5927B-E3/61GICT-ND | SMAZ5927B-E3/61 | DIODE ZENER 12V 500MW DO214AC |  | 1 | 0 | 0.54 | 0.54
|  |  | WG50 | D5 (through hole option) | 12V (12V) 0.5W | Zener Diode | DO-35, (0.3") | 2 | [6 empty] | 1N5242B-ND | 1N5242B | DIODE ZENER 12V 500MW DO35 |  | 2 | 0 | 0.16 | 0.32
|  |  | WG50 | D6 | 5V1 (5.1V) 0.5W | Zener Diode | SMD DO-214AC | 2 | Not available at 5 or 5.1V, selected 5.6V instead | [5 empty] | 112-SMAZ5919B-E3/5ACT-ND | SMAZ5919B-E3/5A | DIODE ZENER 5.6V 500MW DO214AC |  | 1 | 0 | 0.65 | 0.65
|  |  | WG50 | D6 (through hole option) | 5V1 (5.1V) 0.5W | Zener Diode | DO-35, (0.3") | 2 | [6 empty] | 1N5231B-ND | 1N5231B | DIODE ZENER 5.1V 500MW DO35 |  | 2 | 0 | 0.16 | 0.32
|  |  | WG39 | D4 | 8V2 0.5W | Zener Diode | DO-35 (0.4" pitch) | 4 | [6 empty] | 1N5237B-ND | 1N5237B | DIODE ZENER 8.2V 500MW DO35 |  | 1 | 0 | 0.16 | 0.16
|  |  | WG39 | D8 | 16V 1W | Zener Diode | DO-41 (0.4" pitch) | 1 | 12V Rail protection | [5 empty] | 1727-1931-1-ND | BZV85-C16,133 | DIODE ZENER 16V 1W DO41 |  | 1 | 0 | 0.29 | 0.29
|  |  | WG39 | D9 | 5V6 1W | Zener Diode | DO-41 (0.4" pitch) | 1 | 5V Rail protection | [5 empty] | 1727-4225-1-ND | 1N4734A,113 | DIODE ZENER 5.6V 1W DO41 |  | 1 | 0 | 0.3 | 0.3
|  |  | WG39 | D1, 2, 3, 5, 6, 12, 13 | 1N4148 | Diode | DO-35 (0.3" pitch) | 7 |  |  | common component |  |  |  | 1N4148FSCT-ND | 1N4148TR | DIODE STANDARD 100V 200MA DO35 |  | 1 | 0 | 0.1 | 0.1
|  | WG47 |  | D1 - D12 | 1N4148 or Equivalent |  | DO-35, 0.3" | 12
|  |  | WG39 | D10, 11, 14, 15 | 1N4004 | Diode | DO-41 (0.4" pitch) | 11 |  |  | common component |  |  |  | 1N4004GOS-ND | 1N4004G | DIODE STANDARD 400V 1A AXIAL |  | 11 | 0 | 0.145 | 1.6
TESTER |  |  |  | D2 | 1N4004 | 'D2 is any Diode such as 1N4004 or something…(Poida)it charges C3 and keeps it isolated from the voltage drop that occurs when blasting current into the choke. |  | 1
| MPPT |  |  | D3 | Schottky diode |  | 150V 60A TO-247, 3 pin | 1 | WG: NOT the IN4148, which is a small signal diode | Digikey MBR120150WT $US 5.50 ea discount applies at qty 25. LCSC there is an equivalent | common component |  |  |  | 1655-1027-ND | MBR120150WT | DIODE ARR SCHOT 150V 60A TO247AD |  | 1 | 0 | 5.08 | 5.08
TESTER |  |  |  | D1 |  | stth6002CW 3-pin Schottky diode |  | 1
| MPPT |  |  | R1 | 620R 250 - 500mW | Chip resistor | 0805 package | 1 | [6 empty] | P620ADCT-ND | ERJ-P06J621V | RES SMD 620 OHM 5% 1/2W 0805 |  | 1 | 0 | 0.14 | 0.14
|  |  | WG50 | R1, R2 | 120R (120 Ω) 1/8W 2.0mm | Chip Resistor (SMD) | SMD0805 | 4 | [6 empty] | P16943CT-ND | ERJ-P6WJ121V | RES SMD 120 OHM 5% 1/2W 0805 |  | 1 | 0 | 0.14 | 0.14
|  |  | WG50 | R3, R4 | 10R (10 Ω) 1/8W 2.0mm | Chip Resistor (SMD) | SMD0805 | 4 | [6 empty] | 10-ERJ-HP6J100VCT-ND | ERJ-HP6J100V | RES 10 OHM 5% 1/2W 0805 |  | 1 | 0 | 0.14 | 0.14
|  |  | WG50 | R5, 6 | 4K7 (4,700 Ω) 1/8W 2.0mm | Chip Resistor (SMD) | SMD0805 | 4 |  |  | common component |  |  |  | P4.7KADCT-ND | ERJ-P06J472V | RES SMD 4.7K OHM 5% 1/2W 0805 |  | 1 | 0 | 0.36 | 0.36
| MPPT |  |  | R14 | 4K7 250 - 500mW | Chip resistor | 0805 package | 1 | Located beneath Nano, LHS lower, - Note: not shown in list atop battery/12V DC/DC converter | [9 empty] | 1 | 0 | 0.21 | 0.21
|  |  | WG50 | R7, 8 | 1K (1000 Ω) 1/8W 2.0mm | Chip Resistor (SMD) | SMD0805 | 4 |  |  | common component |  |  |  | P1.0KADCT-ND | ERJ-P06J102V | RES SMD 1K OHM 5% 1/2W 0805 |  | 1 | 0 | 0.14 | 0.14
| MPPT |  |  | R12,13, 21, 22 | 1K 250 - 500mW | Chip resistor | 0805 package | 3 | Located adjacent to Nano
| MPPT |  |  | R15-20, 25 | 1K 250 - 500mW | Chip resistor | 0805 package | 6 | Located adjacent to Nano, LHS
| MPPT |  |  | R25 | 1K 250 - 500mW | Chip resistor | 0805 package | 1
| MPPT |  |  | R6 | 1K 250 - 500mW | Chip resistor | 0805 package | 1
|  |  | WG50 | R9 | 470R (470 Ω) 1/8W 2.0mm | Chip Resistor (SMD) | SMD0805 | 4 | [6 empty] | P470ADCT-ND | ERJ-P06J471V | RES SMD 470 OHM 5% 1/2W 0805
| MPPT |  |  | R4 | 10K 250 - 500mW | Chip Resistor (SMD) | 0805 package | 1 |  |  | common component |  |  |  | 10-ERJ-HP6J103VCT-ND | ERJ-HP6J103V | RES 10K OHM 5% 1/2W 0805 |  | 1 | 0 | 0.21 | 0.21
| MPPT |  |  | R23,24 | 10K 250 - 500mW | Chip Resistor (SMD) | 0805 package | 2 | Located beneath Nano, LHS
| MPPT |  |  | R5, R7 | 47K 250 - 500mW | Chip resistor | 0805 package | 1 | [6 empty] | P47KADCT-ND | ERJ-P06J473V | RES SMD 47K OHM 5% 1/2W 0805 |  | 1 | 0 | 0.14 | 0.14
| MPPT |  |  | R6 (optional),R8 | 2K7 250 - 500mW | Chip resistor | 0805 package | 2 | Poida: 'For input voltages > 85V, R6 needs to be changed from 2K7 to 1K5 or 1K'. MH: as this build is designed for 150V, opted to still get the 2.7K resistor but also to get an extra 1K resistor as per common component above | [5 empty] | P2.7KADCT-ND | ERJ-P06J272V | RES SMD 2.7K OHM 5% 1/2W 0805 |  | 1 | 0 | 0.14 | 0.14
|  |  | WG30 | Ra - Rp | 1R2 (1.2 Ω) For Q1-Q16 Gates no less than 0.6W 0.4W passable but not preferred | resistor | Axial PCB to Gate | 16 | [6 empty] | BC3596CT-ND | MBB02070C1208FCT00 | RES 1.2 OHM 0.6W 1% AXIAL |  | 1 | 0 | 0.11 | 0.11
| MPPT |  |  | R2,3, 11 | 10R | 0.25-0.5W Axial |  | 3 |  |  | common component, go for 0.6W |  |  |  | BC3580CT-ND | MBB02070C1009FCT00 | RES 10 OHM 0.6W 1% AXIAL |  | 1 | 0 | 0.1 | 0.1
| MPPT |  |  | R9,10 | 10R | 0.6-1W Axial |  | 2
TESTER |  |  |  | R1 | 10R, 10mm, wattage? |  |  | 1
|  |  | WG30 | R1 | 1K (1,000 Ω) | 0.25-0.6W Axial | 10mm (0.4" pitch) | 1 | resistors to be metal film & 1%, little extra cost. Use 0.5W if not otherwise specified. |  | common component |  |  |  | 56-SFR2500001001FR500CT-ND | SFR2500001001FR500 | RES 1K OHM 0.4W 1% AXIAL |  | 1 | 0 | 0.14 | 0.14
|  |  | WG39 | R15, 30, 32, 43, 46, 47 | 1K (1,000 Ω) | 0.25-0.4W Axial | 10mm (0.4" pitch) | 7
|  |  | WG40 | R31 |  |  |  |  | confirmed absent resulting from final change to PS1 & PS2
|  |  | WG30 | R2-5 | 10K (10,000 Ω) | 0.25-0.6W Axial | 10mm (0.4" pitch) | 4 | went for 0.6W, only due to stock availability with common supplier. |  | common component |  |  |  | BC3569CT-ND | MBB02070C1002FCT00 | RES 10K OHM 0.6W 1% AXIAL |  | 1 | 0 | 0.1 | 0.1
|  |  | WG39 | R4, 5, R48 - R51 | 10K (10,000 Ω) | 0.25-0.4W Axial | 10mm (0.4" pitch) | 6
|  | WG47 |  | R8, 16, 20, 21, 23 | 10K | 0.25-0.6W axial | 10.16mm (0.4") | 5
|  |  | WG39 | R1, 2 | 100K (100,000 Ω) Vertical | 0.4 - 1W Axial | 5.08mm (0.2" pitch) | 2 | Lead size>0.68mm |  | Common component. As- selected is 6.35mm and the lead size is 0.55 mm, could not find correct spec |  |  |  | 56-MRS25000C1003FRP00CT-ND | MRS25000C1003FRP00 | RES 100K OHM 0.6W 1% AXIAL |  | 1 | 0 | 0.25 | 0.25
|  |  | WG39 | R10, 12, 22, 23, 36, R44, 53 | 100K (100,000 Ω) | 0.25-0.4W Axial | 10mm (0.4" pitch) | 7
|  | WG47 |  | R5, 6, 9, 12, 13, 17 | 100K | 0.25-0.6W axial | 10.16mm (0.4") | 6
|  |  | WG39 | R3 | 270R (270 Ω) | 0.25-0.4W Axial | 10mm (0.4" pitch) | 1 | [6 empty] | 56-SFR2500002700FR500CT-ND | SFR2500002700FR500 | RES 270 OHM 0.4W 1% AXIAL |  | 1 | 0 | 0.14 | 0.14
|  |  | WG39 | R6 | 15K (15,000 Ω) | 0.25-0.4W Axial | 10mm (0.4" pitch) | 1 |  |  | common component |  |  |  | 56-SFR2500001502FR500CT-ND | SFR2500001502FR500 | RES 15K OHM 0.4W 1% AXIAL |  | 1 | 0 | 0.14 | 0.14
|  | WG47 |  | R4 | 15K | 0.25-0.6W axial | 10.16mm (0.4") | 1
|  |  | WG39 | R7 | 120K (120,000 Ω) | 0.25-0.4W Axial | 10mm (0.4" pitch) | 1 | Outdated spec of 150K some BOM versions: 'this can cause non linearity in the AC voltage feedback setting for voltages above 230AC' ky KeepIS on the 'inverter building' thread P31 | [5 empty] | 56-SFR2500001203FR500CT-ND | SFR2500001203FR500 | RES 120K OHM 0.4W 1% AXIAL |  | 1 | 0 | 0.14 | 0.14
|  |  | WG39 | R8, 57 | 56K (56,000 Ω) | 0.25-0.4W Axial | 10mm (0.4" pitch) | 2 | [6 empty] | 56-SFR2500005602FR500CT-ND | SFR2500005602FR500 | RES 56K OHM 0.4W 1% AXIAL |  | 1 | 0 | 0.14 | 0.14
|  |  | WG39 | R9 | 9K1 (9,100 Ω) | 0.25-0.4W Axial | 10mm (0.4" pitch) | 1 | [6 empty] | 56-SFR2500009101FR500CT-ND | SFR2500009101FR500 | RES 9.1K OHM 0.4W 1% AXIAL |  | 1 | 0 | 0.14 | 0.14
|  |  | WG39 | R11 | 47K (47,000 Ω) | 0.25-0.4W Axial | 10mm (0.4" pitch) | 1 | [6 empty] | 56-SFR2500004702FR500CT-ND | SFR2500004702FR500 | RES 47K OHM 0.4W 1% AXIAL |  | 1 | 0 | 0.14 | 0.14
|  |  | WG39 | R13 | 33R (33 Ω) | 0.25-0.4W Axial | 10mm (0.4" pitch) | 1 | [6 empty] | 56-SFR2500003309FR500CT-ND | SFR2500003309FR500 | RES 33 OHM 0.4W 1% AXIAL |  | 1 | 0 | 0.14 | 0.14
|  |  | WG39 | R14 | 180R (180 Ω) | 0.25-0.4W Axial | 10mm (0.4" pitch) | 1 | [6 empty] | 56-SFR2500001800FR500CT-ND | SFR2500001800FR500 | RES 180 OHM 0.4W 1% AXIAL |  | 1 | 0 | 0.14 | 0.14
|  |  | WG39 | R16 | 100R (100 Ω) | 0.25-0.4W Axial | 10mm (0.4" pitch) | 1 | [6 empty] | 56-SFR2500001000FA500CT-ND | SFR2500001000FA500 | RES 100 OHM 0.4W 1% AXIAL | 1 | 1 | 0 | 0.14 | 0.14
|  |  | WG39 | R17 | 47-0R (47 Ω) | 0.25-0.4W Axial | 10mm (0.4" pitch) | 1 | [6 empty] | BC4379CT-ND | SFR2500004709FR500 | RES 47 OHM 0.4W 1% AXIAL |  | 1 | 0 | 0.14 | 0.14
|  |  | WG39 | R18 - R21, 24, 25, 28, R33, 37, 38 | 4K7 (4,700 Ω) | 0.25-0.4W Axial | 10mm (0.4" pitch) | 10 |  |  | common component |  |  |  | BC4373CT-ND | SFR2500004701FR500 | RES 4.7K OHM 0.4W 1% AXIAL |  | 1 | 0 | 0.14 | 0.14
|  | WG47 |  | R2, R3, R25 | 4K7 | 0.25-0.6W axial | 10.16mm (0.4") | 3
|  |  | WG39 | R26, 29, 35, 45, 52, 56 | 2K2 (2,200 Ω) | 0.25-0.4W Axial | 10mm (0.4" pitch) | 5 | DNL R52 (No Sync code yet) |  | common component |  |  |  | SFR2500002201FR500 | SFR2500002201FR500 | RES 2.2K OHM 0.4W 1% AXIAL |  | 1 | 0 | 0.14 | 0.14
|  |  | WG39 | R1 | 2K2 (2,200 Ω) | 0.25-0.4W Axial | 10mm (0.4" pitch) Axial | 1
|  | WG47 |  | R18, R19 | 2K2 | 0.25-0.6W axial | 10.16mm (0.4") | 2
|  |  | WG39 | R27 | 27K (27,000 Ω) | 0.25-0.4W Axial | 10mm (0.4" pitch) | 1 | [6 empty] | 56-SFR2500002702JA500CT-ND | SFR2500002702JA500 | RES 27K OHM 5% 0.4W AXIAL |  | 1 | 0 | 0.13 | 0.13
|  |  | WG39 | R34, 54, 55, 58, 59 | 220R (220 Ω) | 0.25-0.4W Axial | 10mm (0.4" pitch) | 5 |  |  | common component |  |  |  | 56-SFR2500002200FR500CT-ND | SFR2500002200FR500 | RES 220 OHM 0.4W 1% AXIAL |  | 1 | 0 | 0.14 | 0.14
|  | WG47 |  | R1 | 220R | 0.25-0.6W axial | 10.16mm (0.4") | 1
|  | WG39 |  | R39 - R42 | DNL? *** | 0.25-0.4W Axial | 10mm (0.4" pitch) | 4 | KeepIS: R39-R42 are not needed as you will be using U8 and U9, which are high current Drivers for the Power board Optos.
|  |  | WG48 | R60 | 220K (220,000 Ω) | 0.25-0.4W Axial | 10mm (0.4" pitch) | 1 | [6 empty] | 56-SFR2500002203FR500CT-ND | SFR2500002203FR500 | RES 220K OHM 0.4W 1% AXIAL |  | 1 | 0 | 0.14 | 0.14
|  |  | Inverter pre-charge resistor |  | 47-0R (47 Ω) | 0.25-0.4W Axial | 10mm (0.4" pitch) | 1 | WG: 'Should be a wire wound high power type… I suggest a minimum 5W or better 10W type, preferably chassis mounted' Digikey KAL10FB50R0 | *price drops from 3.90 to 2.60 if 10 ordered |  |  |  |  | KAL10FB50R0-ND | KAL10FB50R0 | RES CHAS MNT 50 OHM 1% 12.5W |  | 1 | 0 | 3.95 | 3.95
|  |  | WG39 | RV1 | 10K (10,000 Ω) (top adjust) | Trimpot Multi turn | 3306P | 1 | (could use 3296Y Multi turn) | [5 empty] | 3296Y-103LF-ND | 3296Y-1-103LF | TRIMMER 10K OHM 0.5W PC PIN TOP |  | 1 | 0 | 2.38 | 2.38
|  |  | WG39 | RV2 | 5K (5,000 Ω) (top adjust) | Trimpot Multi turn | 3306P | 1 | (could use 3296Y Multi turn) |  | common component |  |  |  | 3296Y-502LF-ND | 3296Y-1-502LF | TRIMMER 5K OHM 0.5W PC PIN TOP |  | 1 | 0 | 2.41 | 2.41
|  | WG47 |  | RV1 | 5K (top adjust) | Trimpot Multi turn | 3306P | 1 | (could use 3296Y Multi turn)
|  | WG47 |  | RV2, RV3 | 500R (top adjust) | Trimpot Multi turn | 3306P | 1 | (could use 3296Y Multi turn) | [5 empty] | 3296Y-501LF-ND | 3296Y-1-501LF | TRIMMER 500 OHM 0.5W PC PIN TOP |  | 1 | 0 | 2.34 | 2.34
|  |  | WG44 | R1 | 50K |  |  | 1 | [6 empty] | 3306P-503-ND | 3306P-1-503 | TRIMMER 50K OHM 0.2W PC PIN TOP |  | 1 | 0 | 0.49 | 0.49
|  | WG47 |  | R7, R10, R11 | 2M2 | 0.25-0.6W axial | 10.16mm (0.4") | 3 | [6 empty] | MFR-25FBF52-2M2-ND | MFR-25FBF52-2M2 | RES 2.2M OHM 1% 1/4W AXIAL |  | 1 | 0 | 0.1 | 0.1
|  | WG47 |  | R14, R15, R22 | 1M | 0.25-0.6W axial | 10.16mm (0.4") | 3 | [6 empty] | 13-MFR-25FRF52-1MCT-ND | MFR-25FRF52-1M | RES 1M OHM 1% 1/4W AXIAL |  | 1 | 0 | 0.1 | 0.1
|  | WG47 |  | R18, R19 | NTC Anti-Surge | R=NTC Resistor |  | 2 | [6 empty] | 283-ICL101D20MIC-ND | ICL101D20MIC | ICL 10 OHM 20% 7A 23MM |  | 1 | 0 | 1.88 | 1.88
|  | WG47 |  | R24 3K3 | 3K3 | 0.25-0.6W axial | 10.16mm (0.4") | 1 | [6 empty] | MFR-25FBF52-3M3-ND | MFR-25FBF52-3M3 | RES 3.3M OHM 1% 1/4W AXIAL |  | 1 | 0 | 0.1 | 0.1
|  |  | WG39 | J8 - J11 **(J10) | 3 Way Pin Strip | Header strip | 2.54mm/0.1" | 3 | ** DNL J10 (No Sync code yet) |  | common component | JAYCAR '40 Pin Header Terminal Strip'' $1.30 ea/10
|  |  | WG48 | J2 | 4 Way Pin Strip | Header strip | 2.54mm/0.1" | DNL | Stage 2 LED & Manual/Auto Switch
|  |  | WG48 | J1 | 6 Way Pin Strip | Header strip | 2.54mm/0.1" | 1 | Front Panel LEDs & O/C Reset SW.
|  |  | WG39 | J3 | 6 Way Pin Strip | Header strip | 2.54mm/0.1" | 1 | Front Panel connector
|  |  | WG30 | J1, J2 (J2 optional) | 8 Way Pin Strip | Header strip | 8x 2.54mm/0.1" | 1 (2) | DNL (2 optional, only for 2 stage version)
|  |  | WG39 | J5, 6 | 8 Way Pin Strip | Header strip | 2.54mm/0.1" | 2
|  | WG47 |  | J9 | 4 Way Pin Strip 0.1" | Header strip | 4 x 2.54mm/0.1" | 1 |  |  |  | JAYCAR '40 Pin Header Terminal Strip'' $1.30 ea/10
|  | WG47 |  | J1, J2 | 8 Way Pin Strip | Header strip | 8 x 2.54mm/0.1" | 2
| MPPT |  |  | J9 | shutdown | 2 pin 0.1" bare pin header |  | 1 |  |  |  | JAYCAR '40 Pin Header Terminal Strip'' $1.30 ea/10
| MPPT |  |  | J10 | equalisation | 2 pin 0.1" bare pin header |  | 1
| MPPT |  |  | J11 | pull up/down | 3 pin 0.1" bare pin header |  | 1
| MPPT |  |  | J12 | LCD | 4 pin 0.1" bare pin header |  | 1
| MPPT |  |  | J14 | fan | 2 pin 0.1" bare pin header |  | 1
| MPPT |  |  | RT1,2 | inductor, heat sink thermistors | 2 pin 0.1" bare pin header |  | 1
|  |  | WG50 | Mounting pins | 0.1" R/A (right angle) Pin Strip |  | 13 Pins per PCB | 4 | available on Digikey but ?$1 ea. 609-68015-413HLF-ND. Not found on Jaycar. Not a precision pin, as soldered both ends… go for Ali for this one |  |  |  |  | ALI
|  |  | WG44 | 3P - 3P cable | 2 x 3 pin females | wired connector | F - F, 3 x 0.1" | 2 | L=300mm, 10 for $4.25 |  |  |  |  | ALI, individual order
|  |  | WG39 | J2, 4 | 2 Way Vert. PCB | PCB Header | 5.08mm Pitch | 2 | common component | Socket |  |  |  |  | 102-6422-ND | TBP01R2-508-02BE | TERM BLOCK HDR 2POS 5.08MM |  | 1 | 0 | 0.27 | 0.27
|  | WG47 |  | J3, J4, J8 | 2 Way Vert. PCB | PCB Header 2 Way | 5.08mm | 3
|  |  | WG39 | (J2, 4) 2 Way Pluggable Terminal Block 5.08mm Pitch 2 Digikey 7.35/10 102-6390-ND | 2 Way Pluggable | Terminal Block | 5.08mm Pitch | 2 | common component | Plug |  |  |  |  | 102-6390-ND | TBP01P1-508-02BE | TERM BLOCK PLUG 2POS 5.08MM |  | 0 | 1 | 0.68 | 0.68
|  | WG47 |  | (J3, J4, J8) | 2 Way Pluggable | 2 Way Vert. Plug | 5.08mm | 3
|  |  | WG39 | J1 | 4 Pin Vert. PCB | PCB Header 4 Way | 5.08mm Pitch | 1 | common component | Socket |  |  |  |  | 102-6424-ND | TBP01R2-508-04BE | TERM BLOCK HDR 4POS 5.08MM |  | 1 | 0 | 0.52 | 0.52
|  | WG47 |  | J6, J7 | 4 Pin Vert. PCB | PCB Header 4 Way | 5.08mm Pitch | 2
|  |  | WG39 | (J1) | 4 Pin Pluggable | Terminal block | 5.08mm Pitch | 1 | common component | Plug |  |  |  |  | 102-6392-ND | TBP01P1-508-04BE | TERM BLOCK PLUG 4POS 5.08MM |  | 2 | 0 | 1.42 | 2.84
|  | WG47 |  | (J6, J7) | 4 Pin Pluggable | 4 Way Vert Plug | 5.08mm Pitch | 2
|  |  | WG39 | J7 | 6 Pin Vert. PCB | PCB Header 6 Way | 5.08mm Pitch | 1 |  | Socket |  |  |  |  | 102-6426-ND | TBP01R2-508-06BE | TERM BLOCK HDR 6POS 5.08MM |  | 1 | 0 | 0.75 | 0.75
|  |  | WG39 | (J7) | 6 Pin Pluggable | Terminal block | 5.08mm Pitch | 1 | alternatives | Plug |  |  |  |  | 102-6394-ND | TBP01P1-508-06BE | TERM BLOCK PLUG 6POS 5.08MM |  | 1 | 0 | 1.84 | 1.84
|  |  | WG39 | (J7) Alternate | 6 Pin Pluggable | Terminal block | 5.08mm Pitch | 1
|  |  | WG30 | L1 - L16 | 4mm OD, 1.3mm ID | FX1115 or equiv | Ferrite Bead 5mm | 16 | 1633138 |  | common component |  |  |  | 1934-1460-ND | 2643000301 | FERRITE CORE 60 OHM SOLID 1.3MM |  | 0 | 10 | 0.109 | 1.09
| MPPT | [6 empty] | 10
|  |  | WG30 | Q1 - Q8 Long Source Leg | HY5608W N Channel | Power MOSFET | TO-247H LSNG | 8 | Needs TO220 Bush & TO247 SilPad |  | common component | [11 empty] | 1 | C2760540 | HY5608W | HUAYI | TO-247A-3L |  | N-Channel 80V 360A 500W Through Hole TO-247A-3L | yes | 32 | 1 | 1 | 1.9911 | 31.86 | https://www.lcsc.com/product-detail/C2760540.html
|  |  | WG30 | Q9 - Q16 Long Drain Leg | HY5608W N Channel | Power MOSFET | TO-247H LDNG | 8 | Needs TO247 SilPad insulator
TESTER |  |  |  | Q1 | HY4008W |  |  | 1 | Poida: HY5608 or FDH055N15A suitable substitutes… any available FET
| MPPT |  |  | Q1-5 | power mosfets | FDH055N15A 150V 156A TO-247-3l |  | 5 | [6 empty] | FDH055N15A-ND | FDH055N15A | MOSFET N-CH 150V 158A TO247-3 |  | 1 | 0 | 8.59 | 8.59
|  |  | WG30 | (Q1 - Q8) | Insulator | TO220 Bush | 3.56mm dia. | 8 | 8 x TO220 insulating Bushes for Q1 - Q8 outer bush diameter 3.56mm (suits PCB Hole) 7721-10PPSG or equivalent | [5 empty] | RPC6443-ND | 12SWS0218 | WASHER SHOULDER #4 NYLON |  | 10 | 0 | 0.102 | 1.02
|  |  | WG30 | (Q9 - Q16) | Silpad |  | To Suit TO247 | 8 |  |  | ALTERNATIVES |  |  | ALI
|  |  | WG30 | alternate | Insulator | BM120 Sil-Pad Coated Fiberglass 0.3mm*300mm*1m Thermal Silicone Pad |  | 1
|  |  | WG30 | T1 - T4 | Screw Terminal 120A | PCB-5 M6 LCSC #14580400M5 | Terminal M5/M6 120A | 4 | Ali 10 off ($1.07ea) https://www.aliexpress.com/item/33042908984.html 'link for LCSC (10 off 49c 30 off 43.3c) https://www.lcsc.com/product-detail/PCB-Welding-Terminal_SAMZO-14580400M5_C32710809.html | I went for red copper here, at extra cost of around 20c ea. Note that screws and washers are NOT supplied! | [13 empty] | C47121891 | 1458040TY6 | SAMZO | Through Hole |  | Tin 120A Red copper 6 12mm M6 -25℃~+85℃ Through Hole Screw Connectors RoHS | yes | 10 | 1 | 1 | 0.7764 | 7.76 | https://www.lcsc.com/product-detail/C47121891.html
|  |  | WG30 | T5-12 | Screw Terminal 33A | PCB-7 M4 | Terminal M4 33A | 8 | Hole Centres 5mm x 10mm, 2 pins/side |  | common component |  |  | ALI (get the ones with screws)
|  | WG47 |  | J5A, J5B | Screw Terminal 33A | PCB-7 M4 Terminal | M4 33A | 2
| MPPT |  |  | J2-7 |  | 33A M4 |  | 6 | Hole Centres 5mm x 10mm, 2 pins/side
|  |  | WG50 | OC1, OC2 | FOD3182 | Opto/Gate Driver | DIP8/300 or S08 4 | 4 | Can be SMD Gull Wing or DIP | WG: You only need the DIP socket if you want to unplug the optos - Ive never had to. The gull wing (cheaper LCSC smd C19185370) can solder direct to the PCB pads, the through hole types can solder direct too. I can supply a little adaptor PCBs (no charge ) if you want to use the gull wing (smd) types but want them as plug in types - these would need a few special pin type headers to be ordered for this. | common component |  |  |  | FOD3182-ND | FOD3182 | OPTOISO 5KV 1CH GATE DVR 8DIP |  | 1 | 0 | 3.31 | 3.31
| MPPT |  |  | OC1 | TLP-250 Optocoupler |  |  | 1 | Roger: The optocoupler "OC1" on the circuit shows a TLP-250 but I ended up using a FOD3182 ... Pt No 2083108 from element14 | the Digikey one is through hole, the LCSC one is gull wing Digikey has 50 minimum for discount, LCSC is cheapo. Both probably OK
TESTER |  |  |  | U1 | TLP250 opto coupler |  |  | 1 | MH: maybe just get the identical part as per Roger to be sure | Available from any supplier, Digikey drops to comparable price to Element14 with min. order 50
|  |  | WG50 | OC1 - OC4 (optional - can be soldered according to preference. WG solders, Keepis sockets!) | 8 Pin DIP Socket | Machined Pins | DIP8/300 | 4 | These are not strictly needed, but I ordered them anyhow. Refer to WGs' comments above |  | common component | JAYCAR '8 pin gold insert machined pin IC socket' $1.10 ea/10
| MPPT |  |  | OC1 (optional) | 8 pin IC socket for TLP-250 |  |  | 1
TESTER |  |  |  | OC1 - OC4 (optional - can be soldered according to preference. WG solders, Keepis sockets!) | 8 Pin DIP Socket | Machined Pins | DIP8/300 | 1
|  | WG47 |  | U3 | 8 Pin DIP Socket | Machined Pins | DIP8/300
|  |  | WG50 | Q1, 3 | FZT1049ATA | NPN Transistor | SOT223 | 4 | [6 empty] | FZT1049ACT-ND | FZT1049ATA | TRANS NPN 25V 5A SOT-223-3 |  | 1 | 0 | 1.57 | 1.57
|  |  | WG50 | Q2, 4 | ZX5T951GQTC | PNP Transistor | SOT223 | 4 | [6 empty] | 31-ZX5T951GQTCCT-ND | ZX5T951GQTC | TRANS PNP 60V 5.5A SOT-223-3 |  | 1 | 0 | 1 | 1
|  |  | WG39 | Q1 | 2N3904 or equiv. | NPN Transistor | TO92/100/CBE | 1 | Gen. Purp. NPN but Check pinout | lcsc:C124482 |  |  |  |  | 4878-2N3904CT-ND | 2N3904 | TRANS NPN 40V 0.2A TO-92 |  | 1 | 0 | 0.14 | 0.14
|  |  | WG39 | Q1 | 2N3906 or equiv. | PNP Transistor | TO92/100/CBE | 1 | Gen. Purp. PNP but Check pinout | LCSC:C124483 |  |  |  |  | 4878-2N3906CT-ND | 2N3906 | TRANS PNP 40V 0.2A TO-92 |  | 1 | 0 | 0.14 | 0.14
| MPPT |  |  | Q6 | BC817-40 listed lower LHS of PCB. 45V, 500 mA general purpose transistor |  |  | 1 | [6 empty] | 5399-BC817-40CT-ND | BC817-40 | TRANS NPN 45V 0.5A SOT-23 |  | 1 | 0 | 0.1 | 0.1
|  |  | WG39 | LD1 | GRN LED | 5mm | LED/5V | 1 | Clear lens 3 or 5 mm |  | common component | JAYCAR 'Green 5mm LED 7500mcd Round Clear' $1.10 ea/10
|  |  | WG48 | LED 1, 4, (5) | Green LED | 2.54mm (0.2") |  | 2 | (DNL LD5) 3mm or 5mm LED. LED5 only needed for 2 stage
|  |  | WG39 | LD2 | RED LED | 5mm | LED/5V | 1 | Clear lens 3 or 5 mm |  | common component ' Green 5mm LED 7500mcd Round clear' $0.75 ea/10 | JAYCAR 'Red 5mm LED 3800mcd Round Clear' $0.75 ea/10
|  |  | WG48 | LED 2, 3 | Red LED | 2.54mm (0.2") |  | 2 | 2 3mm or 5mm LED
|  | WG47 |  | LD1, LD2 | LED Vertical | 3 or 5mm Red | 2.54mm (0.1") | 2
|  |  | WG39 | PS1 | 12V Regulator | K78U12-500 | 75Vin to 12V 0.5A | 1 | Element14 $7.99 | Omit if using external 12V supply? | alternatives |  |  |  | 3182-LMW78_12-0.5R-ND | LMW78_12-0.5R | DC-DC STEP DOWN REGULATORS |  | 1 | 0 | 5.29 | 5.29
|  |  | WG39 | PS1 Alternative | 12V Regulator | LMW78_12-0.5R | 75Vin to 12V 0.5A | 1 | Digikey $5.97 | Omit if using external 12V supply?
|  |  | WG39 | PS2 | RBT05W 5V Reg | DC/DC 5V Out | 3 Pin (0.1" pitch) | 1 | Digikey 1470-RBT05W24S05-ND |  | alternatives & common |  |  |  | 1470-RBT05W24S05-ND | RBT05W24S05 | DC/DC CONVERTER 5V 2.5W |  | 1 | 0 | 2.14 | 2.14
|  |  | WG39 | PS2 Alternative | 2 Options ==> | DC/DC 5V Out | 3 Pin (0.1" pitch) | 1 | Digikey R-78K5.0-0.5 or 2183-5593-ND
|  |  | WG44 | U3 | DC/DC converter | IN 6.5-36V Out +5V | 3 pin, 2.54mm/0.1" | 1 | This part was changed by WG to be common with any of the options specified for G39 PS2, after changing WG39PS2. Considered to be an improved option for the mppt as it runs everything, including the LCD didplay and backlight
TESTER |  |  |  | U4 |  | LM7805 3-pin voltage regulator as used on inverter |  | 1
| MPPT |  |  | VR1 |  | 5V regulator, WG: would be 7805 or equivalent |  | 1
|  |  | WG39 | VR1 |  |  |  |  | confirmed absent resulting from final change to PS1 & PS2
|  |  | WG30 | U1, 2 | DC-DC 2W | B1212M-2WR3 | SPU01V | 2 | or 2S4E_1212S1U |  | common component |  |  |  | 3182-2S4E_1215S1U-ND | 2S4E_1215S1U | ISOLATED MODULE DC DC CONVERTERS |  | 1 | 0 | 4.24 | 4.24
|  |  | WG30 | U3 | DC-DC 2W | 2S4E_1215S1U | SPU01V | 1 | or RI-1215S
|  |  | WG39 | Q5, 7, 8, 9 | WGP30N10V | NCH 100V 30A | TO-220FETV | 4 | Any min60V Fet @ min5A is ok |  | common component | [11 empty] | 9 | C17702381 | WGP30N10V | Wild Goose | TO-220 |  | N-Channel 100V 30A 55W Through Hole TO-220 | yes | 5 | 30 | 5 | 5 | 0.2202 | 1.1 | https://www.lcsc.com/product-detail/C17702381.html
|  |  | WG39 | Q5, 7, 8, 9 Alternate | NCE6020AI | NCH 60V 20A | TO-220FETV | 4 | Any min60V Fet @ min5A is ok
|  |  | WG39 | Q3, 4, 6, 10, 11 | BS170 or equiv. | NCH MOSFET | TO92/100/DGS | 5 | Substitute FETs ok. Check pinout. The ZMPT107 2mA transformer and the BS170 mosfet, some alternate types (ie 2N7000) the footprint is backwards - it can be used if rotated 180 degrees. Have to know for which types this is relevant |  | common component |  |  |  | BS170-ND | BS170 | MOSFET N-CH 60V 500MA TO92-3 |  | 1 | 0 | 0.45 | 0.45
|  | WG47 |  | Q1 - Q8 | Mosfet 200mA (min) | BS170 or 2N7000 | TO92 | 8
|  |  | WG39 | T1 | ZMPT107-1 | 2mA - 2mA 1KV voltage sense transformer 2500:1 | TV31D | 1 | [14 empty] | 5 | C125191 | ZMPT107-1 | ZHE MING LANG XI | Through Hole |  | 2mA 1:1 Voltag Sense Transformer Through Hole | yes | 3 | 20 | 1 | 1 | 0.5822 | 1.75 | https://www.lcsc.com/product-detail/C125191.html
|  |  | WG39 | U1, 2, 5 | MCP6002 | Dual Op Amp | 8 Pin DIP | 3 | or MCP602 or MCP624 | [5 empty] | MCP6002-I/P-ND | MCP6002-I/P | IC OPAMP GP 2 CIRCUIT 8DIP |  | 1 | 0 | 0.44 | 0.44
|  |  | WG39 | U6 | SN74HC86N | Quad 2-Input XOR | DIP14/300 | 1 |  | KeepIS recommends SN74AC86N as a slightly more robust option…. |  |  |  |  | 296-4345-5-ND | SN74AC86N | IC GATE XOR 4CH 2-INP 14DIP |  | 1 | 0 | 0.78 | 0.78
|  |  | WG39 | U7 | FOD817D | 4-Pin Optocoupler | DIP4/300 | 1 | DNL U7 (No Sync code yet) | [5 empty] | FOD817D-ND | FOD817D | OPTOISOLATOR 5KV 1CH TRANS 4-DIP |  | 1 | 0 | 0.36 | 0.36
|  |  | WG39 | U8, 9 | TC4424 | Dual Gate Drive | DIP4/300 | 2 | Can also Use UCC27424 ex Digikey |  | alternatives |  |  |  | TC4424AVPA-ND | TC4424AVPA | IC GATE DRVR LOW-SIDE 8DIP |  | 1 | 0 | 2.18 | 2.18
|  |  | WG39 | U8, 9 Alternate | HX4424/HX4427 | Dual Gate Drive | DIP4/300 | 2 | LCSC HX4424P or HX4427P or eq.
|  |  | WG39 | U4 | +5V Rail Monitor | S-80838CNY-B2-U | TO92 | 1 |  |  | common component |  |  |  | 1662-1824-ND | S-80838CNY-B2-U | IC SUPERVISOR 1 CHANNEL TO92-3 |  | 1 | 0 | 1.35 | 1.35
|  |  | WG44 | U2 | +5V Rail Monitor | S-80838CNY-B2-U | TO92 | 1
| MPPT |  |  | U1 | DC/DC 80V-12V | Battery V-12V converter | DD7818TA 80Vin 12V out 2A | 1 |  | $7.50 ea from ali, no volume discount, better to order individually. Be sure to get the one without terminals, and with 12V output | $7.50 ea from ali, no volume discount, better to order individually. Be sure to get the one without terminals, and with 12V output |  |  | ALI Individual order @ approx. $7.50 ea, no volume discount, cannot find LCSC or Digikey.
| MPPT |  |  | U2 | DC/DC 12V-15V | Isolated converter NXE2S1215MC-R13' |  | 1 | The small 12v-15v Isolated converter is a NXE2S1215MC-R7 ... cct location "U2" ... Pt No 2544630 Element14 | About the same price from Digikey or ELement14 |  |  |  |  | 811-NXE2S1215MC-R13CT-ND | NXE2S1215MC-R13 | DC DC CONVERTER 15V 2W |  | 1 | 0 | 4.55 | 4.55
|  |  | WG48 | S1 | PCB Switch | Push-Button SPST micro tactile switch |  | 1 | Small SP0601 or Larger SP0608 | Tactile switch |  |  |  |  | CKN9092-ND | PTS645SL50-2 LFS | SWITCH TACTILE SPST-NO 0.05A 12V |  | 1 | 0 | 0.27 | 0.27
|  | WG48 |  | (S2) | Toggle Switch | SPDT ST0335 |  | DNL | Only required for 2 stage | Jaycar ST0570 'SPST Standard Toggle Switch' | common component | Jaycar ST0570 'SPST Standard Toggle Switch' $2.65 ea/10
|  |  | (for kilovac) |  | Toggle Switch | SPDT ST0335 |  | 1
| MPPT |  |  | S1, 2 | shutdown switch & mom. Equal. Switch | SPDT toggle switch with solder lugs | Digikey ANT11SEBQE | 2 |  |  |  | JAYCAR ST0355 ON/ON 'SPDT Miniature Toggle Switch - solder tag' $2.65 ea/10 |  |  | 2449-ANT11SEBQE-ND | ANT11SEBQE | SWITCH TOGGLE SPDT 5A 120V |  | 1 | 0 | 2.5 | 2.5
|  |  | WG44 | LCD screen | 2004 | Green/B or Blue/W | ~ 98 x 60mm | 1 | 20 Character 4 line LCD |  | common component |  |  | ALI Individual order
| MPPT |  | LCD SCREEN | 4x20 line |  |  |  | 1 |  | multiple selections, be careful to get the adaptor module
| MPPT |  | LCDI2C comms adaptor |  |  |  |  | 1 | https://www.aliexpress.com/item/1215630155.html or https://www.aliexpress.com/item/1005004726086089.html or https://www.aliexpress.com/item/32704155771.html |  |  |  |  | ALI Individual order
|  |  | WG44 | U1 | NANO PCB KIT |  | 30Pin Nano Module | 1 |  |  | common component |  |  | ALI Individual order
|  |  | WG39 | (u3) | NANO PCB | Nano Module | DIP30/600 | 1
| MPPT |  |  | U3,4 | NANO PCB KIT |  | 30Pin Nano Module | 2
TESTER |  |  |  | J1 |  | Arduino Nano chip, same type as for the inverter and Mppt |  | 1
|  |  | WG44 | (U1) | 15P Sip Sockets | 10 Pin 0.1" header for Nano chip | SIP15 (0.1" Pitch) | 2 |  |  | common component
|  |  | WG39 | U3 | 15P Sip Sockets | 11 Pin 0.1" header for Nano chip | SIP15 (0.1" Pitch) | 2 | GET FROM JAYCAR 32 pos cuttable, $3.55 ea/10 pcs 'Machined pin IC socket strips - 32 way'
| MPPT |  |  |  | 15P Sip Sockets | 12 Pin 0.1" header for Nano chip | SIP15 (0.1" Pitch) | 4 |  |  |  | JAYCAR 'Machined pin IC socket strips - 32 way' $3.55 ea/10
TESTER |  |  |  | (J1) |  | 13 Pin 0.1" header for Nano chip | SIP15 (0.1" Pitch) | 2
|  | WG47 |  | RE1 | Relay DP/ST or /DT | 12V Coil, 8-16A | N/O or Ch/Over | 1 | J114AF1AHS12VDC.53 |  | alternatives |  |  |  | 2449-J114AF1AHS12VDC.53-ND | J114AF1AHS12VDC.53 | RELAY GEN PURPOSE SPST 16A 12V |  | 1 | 0 | 2.13 | 2.13
|  | WG47 |  | (RE1A) alternative RE1 | Relay SPST 6A | 12V Coil, 6A | FormA N/O | 1 | Slimline SPST 7-1393236-0
|  | WG47 |  | RE2 | Relay SPST 30A | 12V Coil; 75mA |  |  | J115F1E1AS12DSX.9BC |  | alternatives |  |  |  | 2449-J115F1E1AS12DSX.9BC-ND | J115F1E1AS12DSX.9BC | RELAY GEN PURPOSE SPST N.O. 30A |  | 1 | 0 | 1.98 | 1.98
|  | WG47 |  | (RE2) | Relay SPST 50A | 12V Coil 125mA | (RE2) 50A for 120VAC Relay SPST 50A 12V Coil 125mA FormA N/O Digikey $5.50 J115F11AH12VDCS61.5U |  | J115F11AH12VDCS61.5U
|  | WG47 |  | U1 | Dual Comparator | LM393 | DIP8 | 1 | [6 empty] | 2449-J115F1E1AS12DSX.9BC-ND | J115F1E1AS12DSX.9BC | RELAY GEN PURPOSE SPST N.O. 30A |  | 1 | 0 | 1.98 | 1.98
|  | WG47 |  | U2 | Dual Monostable | CD14538 | DIP16 | 1 | LCSC TI CD14538BM96, slected a generic option | [5 empty] | 296-14074-5-ND | CD14538BE | IC MMV 2-CIR 100-NS 16-PDIP |  | 1 | 0 | 1.84 | 1.84
|  | WG47 |  | U3 | Dual OpAmp | LM358 | DIP8 | 1 | LM358 selected a general purpose one from a list of >100 candidates, as advised by KeepIS | [5 empty] | 497-1591-1-ND | LM358DT | IC OPAMP GP 2 CIRCUIT 8SOIC |  | 1 | 0 | 0.21 | 0.21
| MPPT |  |  | X1 (optional: only if no heatsink) |  |  | Digikey OMRON G6DN-1A DC12 | 1 | The relay is a PCN-112D3MHZ-000 ... cct location "X1" ... Pt No 4444942 Element14 | [5 empty] | Z5440-ND | G6DN-1A DC12 | RELAY GEN PURPOSE SPST 5A 12V |  | 1 | 0 | 3.33 | 3.33
| MPPT |  |  | IS1, IS2 |  | current sensor | ACS758LCB-050U | 2 | important info about fitting of current sensors recovered from Aerosparp units is given on page 5, ish, including modifications suggested | Unipolar type recommended as it improves measurement seneitivity by factor of two. Designated by 'U' vs 'B' in part number. the Allegro part is ACS758LCB-050U, LCSC link https://www.lcsc.com/product-detail/Sensors_Allegro-MicroSystems-LLC_ACS758LCB-050U-PFF-T_Allegro-MicroSystems-LLC-ACS758LCB-050U-PFF-T_C163299.html | [13 empty] | C163299 | ACS758LCB-050U-PFF-T | ALLEGRO | CB-5 |  | 3V~5.5V 50A 60mV/A CB-5 Current Sensors RoHS | yes | 3 | 1 | 1 | 6.8273 | 20.48 | https://www.lcsc.com/product-detail/C163299.html
The current sensors are ACS758LCB-050B-PFF-T ... cct location "IS1" and "IS2" ... Pt No 1791392 Element14
| MPPT |  |  | F1 | Fuseholder | type & rating… 1A |  | 2 | [6 empty] | 36-3517-ND | 3517 | FUSE CLIP CARTRIDGE 15A PCB |  | 2 | 0 | 0.4 | 0.8
| MPPT |  |  |  | Fuse | 1A fuse 5 x 20mm glass |  | 1 | [6 empty] | F5929-ND | 0217001.MXP | FUSE GLASS 1A 250VAC 5X20MM |  | 1 | 0 | 0.57 | 0.57
| MPPT |  |  | RT1,2 | inductor, heat sink thermistors (temperature sensors) |  |  | 2 | [6 empty] | 490-NXFT15XH103FEAB030-ND | NXFT15XH103FEAB029 | NTC TEMP SENSOR |  | 1 | 0 | 0.39 | 0.39
Tester components for group order but not common with Inverter or MPPT:
TESTER |  |  |  | U2, 3 | 2 | coaxial connector DOSIN-801-0043 |  | 2 | can get them slightly cheaper from Ali | [14 empty] | C5142234 | DOSIN-801-0043 | dosinconn | Through Hole |  | 4GHz Inner hole Board Side -55℃~+155℃ 9.6mm Through Hole Coaxial Connector (RF) Assemblies RoHS | yes | 2 | 1 | 1 | 1.6932 | 3.39 | https://www.lcsc.com/product-detail/C5142234.html
TESTER |  |  |  | R2 | 0.02R, 10mm, wattage? |  |  | 1 | [6 empty] | 2485-WLAR020FETTR-ND | WLAR020FET | RES 0.02 OHM 1% 1/2W AXIAL |  | 1 | 0 | 0.28 | 0.28
TESTER |  |  |  | R3 | 500R 10mm, wattage? |  |  | 1 | [6 empty] | 738-RNF14FBE500R-ND | RNF14FBE500R | RES 500 OHM 1% 1/4W AXIAL |  | 1 | 0 | 0.2 | 0.2
TESTER |  |  |  | C3, 20, 23 | 10 uF 5mm dia 2.5mm spacing |  |  | 3 | [6 empty] | 399-18269-1-ND | ESK106M063AC3FA | CAP ALUM 10UF 20% 63V RADIAL TH |  | 1 | 0 | 0.17 | 0.17
Tester components for individual order, typically from Ali:
TESTER |  |  |  | C1,2,4-13 |  | 10000uF capacitors… 16V? Cheapies? |  | 12 | [5 empty] | ALI Individual order: https://www.aliexpress.com/item/1005004528614235.html?spm=a2g0o.cart.0.0.796c38da4J73wQ&mp=1&pdp_npi=6%40dis%21AUD%21AUD+3.34%21AUD+3.34%21%21AUD+3.34%21%21%21%4021032f3717824527412844586efcff%2112000029487722327%21ct%21AU%21-1%21%216%210%21
TESTER |  |  |  | U5, U6 |  | M3 terminal, 2-pin, MFP04311 |  | 2 | [5 empty] | ALI (individual order)
TESTER |  |  |  | U7 |  | Potentiometer RV0932 single turn |  | 1 | [5 empty] | ALI (individual order)
|  |  | Supplementary BOM: |  |  | KeepIS… what are the thermistors?
|  |  | Heat sink for the main power board |  | would be very expensive to buy new. The best is one off the back of one of the old SMA Sunny boy transformer based grid tie inverters. ABB Auroras have a massive one. Find one of these any way you can…. Ask local solar suppliers, advertise for one, scrapyards, whatever.
|  |  | Choke toroids Option 1 |  | Blue Sendust | Ali: about $AUD13 ea: https://www.aliexpress.com/item/1005003179581137.html?spm=a2g0o.order_list.order_list_main.10.6c6b1802qie0OR & must select the option 57.1 x 26.4 x 15.2 mm
|  |  | Choke toroids Option 2a |  | 0077192A7 from Digikey | Qty1: $US 11.36ea. Qty 10: $7.60 ea. Qty 25: $6.36 ea. Qty 80: $5.05 ea |  | 12 | [6 empty] | 4616-0077192A7-ND | 0077192A7 | FERRITE CORE TOROID 138NH KOOLMU |  | 80 | 0 | 5.0553 | 404.42
|  |  | Choke toroids Option 2b |  | 0077192A7 from LCSC | Qty 1: $US 5.61 ea qty 240: $2.23 |  |  | Cheapest option in both small and large quantities | [13 empty] | 5 | C21052157 | 0077192A7 | Magnetics | - |  | Ferrite Cores RoHS | yes | 2 |  | 1 | 1 | 5.6091 | 11.22 | https://www.lcsc.com/product-detail/C21052157.html
|  |  | Choke toroids Option 3 |  | Recover from old inverters… ABB Aurora 5 kW has 8 ea of identical dimensions and materials to the Digikey one
|  |  | Kilovac Option 1 |  | https://www.aliexpress.com/item/1005005518466976.html |  |  |  | Recommended to get a spare | [13 empty] | WISEGUYs' additional order:
|  |  | Kilovac Option 2 |  | https://www.ebay.com.au/itm/157213814347?_trkparms=itmf%3D1%26aid%3D1110006%26rkt%3D5%26mech%3D1%26algv%3DDefaultOrganicWebV9BertRefreshRankerWithCassiniEmbRecall%26pmt%3D1%26amclksrc%3DITM%26sd%3D354472014515%26sid%3DAQALAAAAEIzVwqR%2FSdJ7oVxamidlpdM%3D%26itm%3D157213814347%26noa%3D1%26plcampt%3D0%3A159073117019%26algo%3DHOMESPLICE.SIM%26brand%3DUnbranded%26asc%3D20200818143230%26ao%3D1%26rk%3D2%26pid%3D101224%26b%3D1%26mehot%3Dnone%26lsid%3D0%26meid%3Da294c400895d4caa8ba0525a9c57caf2%26pg%3D2332490&_trksid=p2332490.c101224.m-1 | [17 empty] | 1 | C53055877 | UC3843BD | GREENMICRO | DIP-8 |  | 49kHz~55kHz 1A 1W 7.6V~30V Boost DIP-8 AC DC Converters, Offline Switchers RoHS | yes | 50 |  | 5 | 5 | 0.0761 | 3.81 | https://www.lcsc.com/product-detail/C53055877.html
|  |  | Hall sensor(s) |  | https://www.aliexpress.com/item/1005001367453644.html $17.80 & $9.60 delivery as of Jun 2026. REMEMBER: Select DC-2T-500A and Select 12V | Need 1 for a single stage, two for dual stage | [7 empty] | ALI Individual order
|  |  | TLS76 current sensor |  | WG to supply | WG made comments by email on how this to be connected to the 2 pin 240V power supply. I recall a phot of it on the backshed… do a search
[13 empty] | WG | [9 empty] | 2 | C900959 | KSC1845FTA | onsemi | TO-92-3L |  | Bipolar (BJT) Transistor NPN 120V 50mA 100MHz 500mW Through Hole TO-92-3L | yes | 150 |  | 5 | 5 | 0.1017 | 15.26 | https://www.lcsc.com/product-detail/C900959.html
|  |  | Cooling fan (s) |  | I'm planning on using a 12V computer fan, this is a builder option
|  |  | 8 Way Ribbon Cable suggest ~ 200mm long, 2.54mm sockets each end to connect controller PCB to Power PCB | [19 empty] | 3 | C900956 | KSA992FTA | onsemi | TO-92-3 |  | Bipolar (BJT) Transistor PNP 120V 34.8mA 100MHz 500mW Through Hole TO-92-3 | yes | 150 |  | 5 | 5 | 0.0901 | 13.52 | https://www.lcsc.com/product-detail/C900956.html
|  |  | 2 x lengths Aluminium bar 10mm x 25mm section, ~280mm Long (8 x M3 CSK FET holes & 3 x M4 Mount holes machined during build) | [19 empty] | 4 | C211372 | ZVP3306A | DIODES | TO-92 |  | P-Channel 60V 160mA 625mW Through Hole TO-92 | yes | 30 |  | 1 | 1 | 0.3348 | 10.04 | https://www.lcsc.com/product-detail/C211372.html
pre assembled 8way 6way 3way double ended rainbow coloured wire, single inline sockets each end 2.54mm (0.1") spacing, at least 200mm long. They are only a couple of dollars for 10 and good to have a few
Re: pluggable terminal block such as the Phoenix MSTB2.5 series - I dont recommend you actually buy them as they are fricking expensive.
I also recommend that you should purchase from Ali some pre assembled 8way 6way 3way double ended rainbow coloured wire, single inline sockets each end 2.54mm (0.1") spacing, at least 200mm long for connections to controller to PowerPCB, Front panel LED and switch connections, controller to LCD etc. they are only a couple of dollars for 10 and good to have a few. The variac pot can use a double ended 3 way type. You can hard wire a 3pin connector to the pot or even cut the connector off one end and solder direct.
|  |  | Variable Power Supply: |  | Courtesy of KeepIS: the following 0-60V, 0-5A is around $100 AU, free shipping, the model you want is 605. |  |  | Link to model 605 60V 5A supply
|  |  | MPPT Chokes |  | for individual sourcing or order. Very cost effective to recover one from an old inverter. Refer to backshed threads and build notes
the LCD display is an I2C comms, as it uses the same LCD as the inverter but with a little I2C to LCD driver similar to the WG44 - (but not required for the WG44)
link supplied as per Roger, noting that it defaults to the I2C & screen as a bundle
wg: prefers white on blue as most legible, compared to black on green
look at quantity and shipping, as shipping hikes after a min quantity is met
look at just buying the I2C module, it's cheap
you ONLY need the I2C module for the Mppt, but the LCD screen is the same as the inverter
Note on I39: 8 x 4,700 uF
Note on F77: one of these is the 'gate resistor' which may blow during a fet evevt. Find out which one, grab one or more apares