## pin_out
| GPIO |  |  | Pin Name | Pin Function | Comments
1 | 0 | "GP0" | pin 1 |  | DIGITAL_IN ¦ DIGITAL_OUT ¦ SPI0RX ¦ UART0TX ¦ I2C0SDA ¦ PWM0A
2 | 1 | "GP1" | pin 2 |  | DIGITAL_IN ¦ DIGITAL_OUT ¦ UART0RX ¦ I2C0SCL ¦ PWM0B
3 | 99 | "GND" | pin 3 |  | UNUSED
4 | 2 | "GP2" | pin 4 |  | DIGITAL_IN ¦ DIGITAL_OUT ¦ SPI0SCK ¦ I2C1SDA ¦ PWM1A
5 | 3 | "GP3" | pin 5 |  | DIGITAL_IN ¦ DIGITAL_OUT ¦ SPI0TX ¦ I2C1SCL ¦ PWM1B
6 | 4 | "GP4" | pin 6 |  | DIGITAL_IN ¦ DIGITAL_OUT ¦ SPI0RX¦ UART1TX ¦ I2C0SDA ¦ PWM2A
7 | 5 | "GP5" | pin 7 |  | DIGITAL_IN ¦ DIGITAL_OUT ¦ UART1RX ¦ I2C0SCL ¦ PWM2B
8 | 99 | "GND" | pin 8 |  | UNUSED
9 | 6 | "GP6" | pin 9 |  | DIGITAL_IN ¦ DIGITAL_OUT ¦ SPI0SCK ¦ I2C1SDA ¦ PWM3A
10 | 7 | "GP7" | pin 10 |  | DIGITAL_IN ¦ DIGITAL_OUT ¦ SPI0TX ¦ I2C1SCL ¦ PWM3B
11 | 8 | "GP8" | pin 11 |  | DIGITAL_IN ¦ DIGITAL_OUT ¦ SPI1RX ¦ UART1TX ¦ I2C0SDA ¦ PWM4A
12 | 9 | "GP9" | pin 12 |  | DIGITAL_IN ¦ DIGITAL_OUT ¦ UART1RX ¦ I2C0SCL ¦ PWM4B
13 | 99 | "GND" | pin 13 |  | UNUSED
14 | 10 | "GP10" | pin 14 |  | DIGITAL_IN ¦ DIGITAL_OUT ¦ SPI1SCK ¦ I2C1SDA ¦ PWM5A
15 | 11 | "GP11" | pin 15 |  | DIGITAL_IN ¦ DIGITAL_OUT ¦ SPI1TX ¦ I2C1SCL ¦ PWM5B
16 | 12 | "GP12" | pin 16 |  | DIGITAL_IN ¦ DIGITAL_OUT ¦ SPI1RX ¦ UART0TX ¦ I2C0SDA ¦ PWM6A
17 | 13 | "GP13" | pin 17 |  | DIGITAL_IN ¦ DIGITAL_OUT ¦ UART0RX ¦ I2C0SCL ¦ PWM6B
18 | 99 | "GND" | pin 18 |  | UNUSED
19 | 14 | "GP14" | pin 19 |  | DIGITAL_IN ¦ DIGITAL_OUT ¦ SPI1SCK ¦ I2C1SDA ¦ PWM7A
20 | 15 | "GP15" | pin 20 |  | DIGITAL_IN ¦ DIGITAL_OUT ¦ SPI1TX ¦ I2C1SCL ¦ PWM7B
21 | 16 | "GP16" | pin 21 |  | DIGITAL_IN ¦ DIGITAL_OUT ¦ SPI0RX ¦ UART0TX ¦ I2C0SDA ¦ PWM0A
22 | 17 | "GP17" | pin 22 |  | DIGITAL_IN ¦ DIGITAL_OUT ¦ UART0RX ¦ I2C0SCL ¦ PWM0B
23 | 99 | "GND" | pin 23 |  | UNUSED
24 | 18 | "GP18" | pin 24 |  | DIGITAL_IN ¦ DIGITAL_OUT ¦ SPI0SCK ¦ I2C1SDA ¦ PWM1A
25 | 19 | "GP19" | pin 25 |  | DIGITAL_IN ¦ DIGITAL_OUT ¦ SPI0TX ¦ I2C1SCL ¦ PWM1B
26 | 20 | "GP20" | pin 26 |  | DIGITAL_IN ¦ DIGITAL_OUT ¦ SPI0RX ¦ UART1TX¦ I2C0SDA ¦ PWM2A
27 | 21 | "GP21" | pin 27 |  | DIGITAL_IN ¦ DIGITAL_OUT ¦ UART1RX¦ I2C0SCL ¦ PWM2B
28 | 99 | "GND" | pin 28 |  | UNUSED
29 | 22 | "GP22" | pin 29 |  | DIGITAL_IN ¦ DIGITAL_OUT ¦ I2C1SDA¦ PWM3A
30 | 99 | "RUN" | pin 30 |  | UNUSED
31 | 26 | "GP26" A0 | pin 31 |  | DIGITAL_IN ¦ DIGITAL_OUT ¦ ANALOG_IN ¦ SPI1SCK¦ I2C1SDA ¦ PWM5A
32 | 27 | "GP27" A1 | pin 32 |  | DIGITAL_IN ¦ DIGITAL_OUT ¦ ANALOG_IN ¦ SPI1TX¦ I2C1SCL ¦ PWM5B
33 | 99 | "AGND" | pin 33 |  | UNUSED
34 | 28 | "GP28" A2 | pin 34 |  | DIGITAL_IN ¦ DIGITAL_OUT ¦ ANALOG_IN ¦ SPI1RX ¦ UART0TX ¦ I2C0SDA¦ PWM6A
35 | 99 | ADC_VREF | pin 35 |  | UNUSED
36 | 99 | "3V3" | pin 36 |  | UNUSED
37 | 99 | 3V3_EN | pin 37 |  | UNUSED
38 | 99 | "GND" | pin 38 |  | UNUSED
39 | 99 | "VSYS" | pin 39 |  | UNUSED
40 | 99 | "VBUS" | pin 40 |  | UNUSED
41 | 23 | "GP23" | Ppin 41 |  | OP Controls the on-board SMPS Power Save pin
42 | 24 | "GP24" | Ppin 42 |  | IP VBUS sense - high if VBUS is present, else low
43 | 25 | "GP25" | Ppin 43 |  | OP Connected to user LED
44 | 29 | "GP29" | Ppin 44 |  | IP Used in ADC mode (ADC3) to measure VSYS/3
Option List

## PicoGameVGA
| GPIO |  |  | Pin Name | Pin Function | Comments
1 | 0 | "GP0" | pin 1 | PORT_A-1 | DIGITAL_IN ¦ DIGITAL_OUT ¦ SPI0RX ¦ UART0TX ¦ I2C0SDA ¦ PWM0A
2 | 1 | "GP1" | pin 2 | PORT_A-2 | DIGITAL_IN ¦ DIGITAL_OUT ¦ UART0RX ¦ I2C0SCL ¦ PWM0B
3 | 99 | "GND" | pin 3 |  | UNUSED
4 | 2 | "GP2" | pin 4 | PORT_A-3 | DIGITAL_IN ¦ DIGITAL_OUT ¦ SPI0SCK ¦ I2C1SDA ¦ PWM1A
5 | 3 | "GP3" | pin 5 | PORT_A-4 | DIGITAL_IN ¦ DIGITAL_OUT ¦ SPI0TX ¦ I2C1SCL ¦ PWM1B
6 | 4 | "GP4" | pin 6 | PORT_B-2 | DIGITAL_IN ¦ DIGITAL_OUT ¦ SPI0RX¦ UART1TX ¦ I2C0SDA ¦ PWM2A
7 | 5 | "GP5" | pin 7 | PORT_B-3 | DIGITAL_IN ¦ DIGITAL_OUT ¦ UART1RX ¦ I2C0SCL ¦ PWM2B
8 | 99 | "GND" | pin 8 |  | UNUSED
9 | 6 | "GP6" | pin 9 | Audio Left | DIGITAL_IN ¦ DIGITAL_OUT ¦ SPI0SCK ¦ I2C1SDA ¦ PWM3A
10 | 7 | "GP7" | pin 10 | Audio Right | DIGITAL_IN ¦ DIGITAL_OUT ¦ SPI0TX ¦ I2C1SCL ¦ PWM3B
11 | 8 | "GP8" | pin 11 | PS2_CLK | DIGITAL_IN ¦ DIGITAL_OUT ¦ SPI1RX ¦ UART1TX ¦ I2C0SDA ¦ PWM4A
12 | 9 | "GP9" | pin 12 | PS2_DAT | DIGITAL_IN ¦ DIGITAL_OUT ¦ UART1RX ¦ I2C0SCL ¦ PWM4B
13 | 99 | "GND" | pin 13 |  | UNUSED
14 | 10 | "GP10" | pin 14 | SDCARD_MISO | DIGITAL_IN ¦ DIGITAL_OUT ¦ SPI1SCK ¦ I2C1SDA ¦ PWM5A
15 | 11 | "GP11" | pin 15 | SDCARD_SCLK | DIGITAL_IN ¦ DIGITAL_OUT ¦ SPI1TX ¦ I2C1SCL ¦ PWM5B
16 | 12 | "GP12" | pin 16 | SDCARD_MOSI | DIGITAL_IN ¦ DIGITAL_OUT ¦ SPI1RX ¦ UART0TX ¦ I2C0SDA ¦ PWM6A
17 | 13 | "GP13" | pin 17 | SDCARD_CS | DIGITAL_IN ¦ DIGITAL_OUT ¦ UART0RX ¦ I2C0SCL ¦ PWM6B
18 | 99 | "GND" | pin 18 |  | UNUSED
19 | 14 | "GP14" | pin 19 | PORT_A-6 | DIGITAL_IN ¦ DIGITAL_OUT ¦ SPI1SCK ¦ I2C1SDA ¦ PWM7A
20 | 15 | "GP15" | pin 20 | PORT_B-6 | DIGITAL_IN ¦ DIGITAL_OUT ¦ SPI1TX ¦ I2C1SCL ¦ PWM7B
21 | 16 | "GP16" | pin 21 | VGA_HSYNC | DIGITAL_IN ¦ DIGITAL_OUT ¦ SPI0RX ¦ UART0TX ¦ I2C0SDA ¦ PWM0A
22 | 17 | "GP17" | pin 22 | VGA_VSYNC | DIGITAL_IN ¦ DIGITAL_OUT ¦ UART0RX ¦ I2C0SCL ¦ PWM0B
23 | 99 | "GND" | pin 23 |  | UNUSED
24 | 18 | "GP18" | pin 24 | VGA_BLUE | DIGITAL_IN ¦ DIGITAL_OUT ¦ SPI0SCK ¦ I2C1SDA ¦ PWM1A
25 | 19 | "GP19" | pin 25 | VGA_GREEN_0 | DIGITAL_IN ¦ DIGITAL_OUT ¦ SPI0TX ¦ I2C1SCL ¦ PWM1B
26 | 20 | "GP20" | pin 26 | VGA_GREEN_1 | DIGITAL_IN ¦ DIGITAL_OUT ¦ SPI0RX ¦ UART1TX¦ I2C0SDA ¦ PWM2A
27 | 21 | "GP21" | pin 27 | VGA_RED | DIGITAL_IN ¦ DIGITAL_OUT ¦ UART1RX¦ I2C0SCL ¦ PWM2B
28 | 99 | "GND" | pin 28 |  | UNUSED
29 | 22 | "GP22" | pin 29 | PORT_B-4 | DIGITAL_IN ¦ DIGITAL_OUT ¦ I2C1SDA¦ PWM3A
30 | 99 | "RUN" | pin 30 |  | UNUSED
31 | 26 | "GP26" A0 | pin 31 | PORT_A-5 | DIGITAL_IN ¦ DIGITAL_OUT ¦ ANALOG_IN ¦ SPI1SCK¦ I2C1SDA ¦ PWM5A
32 | 27 | "GP27" A1 | pin 32 | PORT_A-9 | DIGITAL_IN ¦ DIGITAL_OUT ¦ ANALOG_IN ¦ SPI1TX¦ I2C1SCL ¦ PWM5B
33 | 99 | "AGND" | pin 33 |  | UNUSED
34 | 28 | "GP28" A2 | pin 34 | PORT_B-9 opt 1 | DIGITAL_IN ¦ DIGITAL_OUT ¦ ANALOG_IN ¦ SPI1RX ¦ UART0TX ¦ I2C0SDA¦ PWM6A
35 | 99 | ADC_VREF | pin 35 |  | UNUSED
36 | 99 | "3V3" | pin 36 |  | UNUSED
37 | 99 | 3V3_EN | pin 37 |  | UNUSED
38 | 99 | "GND" | pin 38 |  | UNUSED
39 | 99 | "VSYS" | pin 39 |  | UNUSED
40 | 99 | "VBUS" | pin 40 |  | UNUSED
41 | 23 | "GP23" | Ppin 41 |  | OP Controls the on-board SMPS Power Save pin
42 | 24 | "GP24" | Ppin 42 |  | IP VBUS sense - high if VBUS is present, else low
43 | 25 | "GP25" | Ppin 43 |  | OP Connected to user LED
44 | 29 | "GP29" | Ppin 44 |  | IP Used in ADC mode (ADC3) to measure VSYS/3
Option List

## VGA_MIte
The VGA Mite (rev. 1.7) has 3 sockets for pico's or for hats. Some signals are shared, some are not (VGA and AUDIO).
| GPIO |  |  | Pin Name | Pin Function | Comments
1 | 0 | "GP0" | pin 1 | GPIO | DIGITAL_IN ¦ DIGITAL_OUT ¦ SPI0RX ¦ UART0TX ¦ I2C0SDA ¦ PWM0A | also on socket 2 / 3
2 | 1 | "GP1" | pin 2 | GPIO | DIGITAL_IN ¦ DIGITAL_OUT ¦ UART0RX ¦ I2C0SCL ¦ PWM0B | also on socket 2 / 3
3 | 99 | "GND" | pin 3 |  | UNUSED
4 | 2 | "GP2" | pin 4 | GPIO | DIGITAL_IN ¦ DIGITAL_OUT ¦ SPI0SCK ¦ I2C1SDA ¦ PWM1A | also on socket 2 / 3
5 | 3 | "GP3" | pin 5 | GPIO | DIGITAL_IN ¦ DIGITAL_OUT ¦ SPI0TX ¦ I2C1SCL ¦ PWM1B | also on socket 2 / 3
6 | 4 | "GP4" | pin 6 | GPIO | DIGITAL_IN ¦ DIGITAL_OUT ¦ SPI0RX¦ UART1TX ¦ I2C0SDA ¦ PWM2A | also on socket 2 / 3
7 | 5 | "GP5" | pin 7 | GPIO | DIGITAL_IN ¦ DIGITAL_OUT ¦ UART1RX ¦ I2C0SCL ¦ PWM2B | also on socket 2 / 3
8 | 99 | "GND" | pin 8 |  | UNUSED
9 | 6 | "GP6" | pin 9 | AUDIO_L | DIGITAL_IN ¦ DIGITAL_OUT ¦ SPI0SCK ¦ I2C1SDA ¦ PWM3A
10 | 7 | "GP7" | pin 10 | AUDIO_R | DIGITAL_IN ¦ DIGITAL_OUT ¦ SPI0TX ¦ I2C1SCL ¦ PWM3B
11 | 8 | "GP8" | pin 11 | PS2_CLK | DIGITAL_IN ¦ DIGITAL_OUT ¦ SPI1RX ¦ UART1TX ¦ I2C0SDA ¦ PWM4A | also on socket 2 / 3
12 | 9 | "GP9" | pin 12 | PS2_DAT | DIGITAL_IN ¦ DIGITAL_OUT ¦ UART1RX ¦ I2C0SCL ¦ PWM4B | also on socket 2 / 3
13 | 99 | "GND" | pin 13 |  | UNUSED
14 | 10 | "GP10" | pin 14 | SDCARD_SCLK | DIGITAL_IN ¦ DIGITAL_OUT ¦ SPI1SCK ¦ I2C1SDA ¦ PWM5A | also on socket 2 / 3
15 | 11 | "GP11" | pin 15 | SDCARD_MOSI | DIGITAL_IN ¦ DIGITAL_OUT ¦ SPI1TX ¦ I2C1SCL ¦ PWM5B | also on socket 2 / 3
16 | 12 | "GP12" | pin 16 | SDCARD_MISO | DIGITAL_IN ¦ DIGITAL_OUT ¦ SPI1RX ¦ UART0TX ¦ I2C0SDA ¦ PWM6A | also on socket 2 / 3
17 | 13 | "GP13" | pin 17 | SDCARD_CS | DIGITAL_IN ¦ DIGITAL_OUT ¦ UART0RX ¦ I2C0SCL ¦ PWM6B | also on socket 2 / 3
18 | 99 | "GND" | pin 18 |  | UNUSED
19 | 14 | "GP14" | pin 19 | SYSTEM I2C SDA | DIGITAL_IN ¦ DIGITAL_OUT ¦ SPI1SCK ¦ I2C1SDA ¦ PWM7A | also on socket 2 / 3
20 | 15 | "GP15" | pin 20 | SYSTEM I2C SCL | DIGITAL_IN ¦ DIGITAL_OUT ¦ SPI1TX ¦ I2C1SCL ¦ PWM7B | also on socket 2 / 3
21 | 16 | "GP16" | pin 21 | VGA_HSYNC | DIGITAL_IN ¦ DIGITAL_OUT ¦ SPI0RX ¦ UART0TX ¦ I2C0SDA ¦ PWM0A
22 | 17 | "GP17" | pin 22 | VGA_VSYNC | DIGITAL_IN ¦ DIGITAL_OUT ¦ UART0RX ¦ I2C0SCL ¦ PWM0B
23 | 99 | "GND" | pin 23 |  | UNUSED
24 | 18 | "GP18" | pin 24 | VGA_BLUE | DIGITAL_IN ¦ DIGITAL_OUT ¦ SPI0SCK ¦ I2C1SDA ¦ PWM1A
25 | 19 | "GP19" | pin 25 | VGA_GREEN_0 | DIGITAL_IN ¦ DIGITAL_OUT ¦ SPI0TX ¦ I2C1SCL ¦ PWM1B
26 | 20 | "GP20" | pin 26 | VGA_GREEN_1 | DIGITAL_IN ¦ DIGITAL_OUT ¦ SPI0RX ¦ UART1TX¦ I2C0SDA ¦ PWM2A
27 | 21 | "GP21" | pin 27 | VGA_RED | DIGITAL_IN ¦ DIGITAL_OUT ¦ UART1RX¦ I2C0SCL ¦ PWM2B
28 | 99 | "GND" | pin 28 |  | UNUSED
29 | 22 | "GP22" | pin 29 | GPIO | DIGITAL_IN ¦ DIGITAL_OUT ¦ I2C1SDA¦ PWM3A | also on socket 2 / 3
30 | 99 | "RUN" | pin 30 | RESET | RESET switch | also on socket 2 / 3
31 | 26 | "GP26" A0 | pin 31 | GPIO | DIGITAL_IN ¦ DIGITAL_OUT ¦ ANALOG_IN ¦ SPI1SCK¦ I2C1SDA ¦ PWM5A | also on socket 2 / 3
32 | 27 | "GP27" A1 | pin 32 | GPIO | DIGITAL_IN ¦ DIGITAL_OUT ¦ ANALOG_IN ¦ SPI1TX¦ I2C1SCL ¦ PWM5B | also on socket 2 / 3
33 | 99 | "AGND" | pin 33 |  | UNUSED
34 | 28 | "GP28" A2 | pin 34 | GPIO | DIGITAL_IN ¦ DIGITAL_OUT ¦ ANALOG_IN ¦ SPI1RX ¦ UART0TX ¦ I2C0SDA¦ PWM6A | also on socket 2 / 3
35 | 99 | ADC_VREF | pin 35 | opt. LM4040-3.0 | Optional external accurate reference voltage for ADC | also on socket 2 / 3
36 | 99 | "3V3" | pin 36 | LDO_OUT | Linear regulator for lower audio noise (LM1117 or TC1264) | also on socket 2 / 3
37 | 99 | 3V3_EN | pin 37 | GND | Linear regulator for lower audio noise (LM1117 or TC1264) | also on socket 2 / 3
38 | 99 | "GND" | pin 38 |  | UNUSED
39 | 99 | "VSYS" | pin 39 | LDO-IN | Linear regulator for lower audio noise (LM1117 or TC1264) | also on socket 2 / 3
40 | 99 | "VBUS" | pin 40 | VBUS | USB 5V | also on socket 2 / 3
41 | 23 | "GP23" | Ppin 41 |  | OP Controls the on-board SMPS Power Save pin
42 | 24 | "GP24" | Ppin 42 |  | IP VBUS sense - high if VBUS is present, else low
43 | 25 | "GP25" | Ppin 43 |  | OP Connected to user LED
44 | 29 | "GP29" | Ppin 44 |  | IP Used in ADC mode (ADC3) to measure VSYS/3
Option List

## Arduino
| GPIO |  |  | Pin Ard | Arduino
1 | 0 | "GP0" | pin 1 | C4 | I2C_SDA | DIGITAL_IN ¦ DIGITAL_OUT ¦ SPI0RX ¦ UART0TX ¦ I2C0SDA ¦ PWM0A
2 | 1 | "GP1" | pin 2 | C5 | I2C_SCL | DIGITAL_IN ¦ DIGITAL_OUT ¦ UART0RX ¦ I2C0SCL ¦ PWM0B
3 | 99 | "GND" | pin 3 |  |  | UNUSED
4 | 2 | "GP2" | pin 4 |  |  | DIGITAL_IN ¦ DIGITAL_OUT ¦ SPI0SCK ¦ I2C1SDA ¦ PWM1A
5 | 3 | "GP3" | pin 5 |  |  | DIGITAL_IN ¦ DIGITAL_OUT ¦ SPI0TX ¦ I2C1SCL ¦ PWM1B
6 | 4 | "GP4" | pin 6 |  |  | DIGITAL_IN ¦ DIGITAL_OUT ¦ SPI0RX¦ UART1TX ¦ I2C0SDA ¦ PWM2A
7 | 5 | "GP5" | pin 7 | D9 | PWM3A | DIGITAL_IN ¦ DIGITAL_OUT ¦ UART1RX ¦ I2C0SCL ¦ PWM2B
8 | 99 | "GND" | pin 8 |  |  | UNUSED
9 | 6 | "GP6" | pin 9 | D8 |  | DIGITAL_IN ¦ DIGITAL_OUT ¦ SPI0SCK ¦ I2C1SDA ¦ PWM3A
10 | 7 | "GP7" | pin 10 | D7 |  | DIGITAL_IN ¦ DIGITAL_OUT ¦ SPI0TX ¦ I2C1SCL ¦ PWM3B
11 | 8 | "GP8" | pin 11 | D6 | PWM4A | DIGITAL_IN ¦ DIGITAL_OUT ¦ SPI1RX ¦ UART1TX ¦ I2C0SDA ¦ PWM4A
12 | 9 | "GP9" | pin 12 | D5 | PWM4B | DIGITAL_IN ¦ DIGITAL_OUT ¦ UART1RX ¦ I2C0SCL ¦ PWM4B
13 | 99 | "GND" | pin 13 |  |  | UNUSED
14 | 10 | "GP10" | pin 14 | D4 |  | DIGITAL_IN ¦ DIGITAL_OUT ¦ SPI1SCK ¦ I2C1SDA ¦ PWM5A
15 | 11 | "GP11" | pin 15 | D3 | PWM5B | DIGITAL_IN ¦ DIGITAL_OUT ¦ SPI1TX ¦ I2C1SCL ¦ PWM5B
16 | 12 | "GP12" | pin 16 | D2 | INT0 | DIGITAL_IN ¦ DIGITAL_OUT ¦ SPI1RX ¦ UART0TX ¦ I2C0SDA ¦ PWM6A
17 | 13 | "GP13" | pin 17 | A3 | A3 | DIGITAL_IN ¦ DIGITAL_OUT ¦ UART0RX ¦ I2C0SCL ¦ PWM6B
18 | 99 | "GND" | pin 18 |  |  | UNUSED
19 | 14 | "GP14" | pin 19 | A4 | SDA2 | DIGITAL_IN ¦ DIGITAL_OUT ¦ SPI1SCK ¦ I2C1SDA ¦ PWM7A
20 | 15 | "GP15" | pin 20 | A5 | SCL2 | DIGITAL_IN ¦ DIGITAL_OUT ¦ SPI1TX ¦ I2C1SCL ¦ PWM7B
21 | 16 | "GP16" | pin 21 | D1 | COM1_TX | DIGITAL_IN ¦ DIGITAL_OUT ¦ SPI0RX ¦ UART0TX ¦ I2C0SDA ¦ PWM0A
22 | 17 | "GP17" | pin 22 | D0 | COM1_RX | DIGITAL_IN ¦ DIGITAL_OUT ¦ UART0RX ¦ I2C0SCL ¦ PWM0B
23 | 99 | "GND" | pin 23 |  |  | UNUSED
24 | 18 | "GP18" | pin 24 | D13 | SCLK | DIGITAL_IN ¦ DIGITAL_OUT ¦ SPI0SCK ¦ I2C1SDA ¦ PWM1A
25 | 19 | "GP19" | pin 25 | D11 | MOSI | DIGITAL_IN ¦ DIGITAL_OUT ¦ SPI0TX ¦ I2C1SCL ¦ PWM1B
26 | 20 | "GP20" | pin 26 | D12 | MISO | DIGITAL_IN ¦ DIGITAL_OUT ¦ SPI0RX ¦ UART1TX¦ I2C0SDA ¦ PWM2A
27 | 21 | "GP21" | pin 27 | D10 | SS/PWM2B | DIGITAL_IN ¦ DIGITAL_OUT ¦ UART1RX¦ I2C0SCL ¦ PWM2B
28 | 99 | "GND" | pin 28 |  |  | UNUSED
29 | 22 | "GP22" | pin 29 |  |  | DIGITAL_IN ¦ DIGITAL_OUT ¦ I2C1SDA¦ PWM3A
30 | 99 | "RUN" | pin 30 |  |  | UNUSED
31 | 26 | "GP26" A0 | pin 31 | A0 | ADC 0 | DIGITAL_IN ¦ DIGITAL_OUT ¦ ANALOG_IN ¦ SPI1SCK¦ I2C1SDA ¦ PWM5A
32 | 27 | "GP27" A1 | pin 32 | A1 | ADC 1 | DIGITAL_IN ¦ DIGITAL_OUT ¦ ANALOG_IN ¦ SPI1TX¦ I2C1SCL ¦ PWM5B
33 | 99 | "AGND" | pin 33 |  |  | UNUSED
34 | 28 | "GP28" A2 | pin 34 | A2 | ADC 2 | DIGITAL_IN ¦ DIGITAL_OUT ¦ ANALOG_IN ¦ SPI1RX ¦ UART0TX ¦ I2C0SDA¦ PWM6A
35 | 99 | ADC_VREF | pin 35 |  |  | UNUSED
36 | 99 | "3V3" | pin 36 |  |  | UNUSED
37 | 99 | 3V3_EN | pin 37 |  |  | UNUSED
38 | 99 | "GND" | pin 38 |  |  | UNUSED
39 | 99 | "VSYS" | pin 39 |  |  | UNUSED
40 | 99 | "VBUS" | pin 40 |  |  | UNUSED
41 | 23 | "GP23" | Ppin 41 |  |  | OP Controls the on-board SMPS Power Save pin
42 | 24 | "GP24" | Ppin 42 |  |  | IP VBUS sense - high if VBUS is present, else low
43 | 25 | "GP25" | Ppin 43 |  |  | OP Connected to user LED
44 | 29 | "GP29" | Ppin 44 |  |  | IP Used in ADC mode (ADC3) to measure VSYS/3
Option List

## GB_Keypad
| GPIO |  |  | RGB_Keypad
1 | 0 | "GP0" | pin 1 | COM1_TX | DIGITAL_IN ¦ DIGITAL_OUT ¦ SPI0RX ¦ UART0TX ¦ I2C0SDA ¦ PWM0A
2 | 1 | "GP1" | pin 2 | COM1_RX | DIGITAL_IN ¦ DIGITAL_OUT ¦ UART0RX ¦ I2C0SCL ¦ PWM0B
3 | 99 | "GND" | pin 3 |  | UNUSED
4 | 2 | "GP2" | pin 4 | SWITCH | DIGITAL_IN ¦ DIGITAL_OUT ¦ SPI0SCK ¦ I2C1SDA ¦ PWM1A
5 | 3 | "GP3" | pin 5 | I2C INT | DIGITAL_IN ¦ DIGITAL_OUT ¦ SPI0TX ¦ I2C1SCL ¦ PWM1B
6 | 4 | "GP4" | pin 6 | I2C SDA | DIGITAL_IN ¦ DIGITAL_OUT ¦ SPI0RX¦ UART1TX ¦ I2C0SDA ¦ PWM2A
7 | 5 | "GP5" | pin 7 | I2C SCL | DIGITAL_IN ¦ DIGITAL_OUT ¦ UART1RX ¦ I2C0SCL ¦ PWM2B
8 | 99 | "GND" | pin 8 |  | UNUSED
9 | 6 | "GP6" | pin 9 | LED R | DIGITAL_IN ¦ DIGITAL_OUT ¦ SPI0SCK ¦ I2C1SDA ¦ PWM3A
10 | 7 | "GP7" | pin 10 | LEG G | DIGITAL_IN ¦ DIGITAL_OUT ¦ SPI0TX ¦ I2C1SCL ¦ PWM3B
11 | 8 | "GP8" | pin 11 | LED B | DIGITAL_IN ¦ DIGITAL_OUT ¦ SPI1RX ¦ UART1TX ¦ I2C0SDA ¦ PWM4A
12 | 9 | "GP9" | pin 12 | BUZZER | DIGITAL_IN ¦ DIGITAL_OUT ¦ UART1RX ¦ I2C0SCL ¦ PWM4B
13 | 99 | "GND" | pin 13 |  | UNUSED
14 | 10 | "GP10" | pin 14 | ENCOD A | DIGITAL_IN ¦ DIGITAL_OUT ¦ SPI1SCK ¦ I2C1SDA ¦ PWM5A
15 | 11 | "GP11" | pin 15 | ENCOD B | DIGITAL_IN ¦ DIGITAL_OUT ¦ SPI1TX ¦ I2C1SCL ¦ PWM5B
16 | 12 | "GP12" | pin 16 | BTN A | DIGITAL_IN ¦ DIGITAL_OUT ¦ SPI1RX ¦ UART0TX ¦ I2C0SDA ¦ PWM6A
17 | 13 | "GP13" | pin 17 | BTN B | DIGITAL_IN ¦ DIGITAL_OUT ¦ UART0RX ¦ I2C0SCL ¦ PWM6B
18 | 99 | "GND" | pin 18 |  | UNUSED
19 | 14 | "GP14" | pin 19 | BTN X | DIGITAL_IN ¦ DIGITAL_OUT ¦ SPI1SCK ¦ I2C1SDA ¦ PWM7A
20 | 15 | "GP15" | pin 20 | BTN Y | DIGITAL_IN ¦ DIGITAL_OUT ¦ SPI1TX ¦ I2C1SCL ¦ PWM7B
21 | 16 | "GP16" | pin 21 | LCd_DC | DIGITAL_IN ¦ DIGITAL_OUT ¦ SPI0RX ¦ UART0TX ¦ I2C0SDA ¦ PWM0A
22 | 17 | "GP17" | pin 22 | LCD_CS | DIGITAL_IN ¦ DIGITAL_OUT ¦ UART0RX ¦ I2C0SCL ¦ PWM0B
23 | 99 | "GND" | pin 23 |  | UNUSED
24 | 18 | "GP18" | pin 24 | LCD SCLK | DIGITAL_IN ¦ DIGITAL_OUT ¦ SPI0SCK ¦ I2C1SDA ¦ PWM1A
25 | 19 | "GP19" | pin 25 | LCD MOSI | DIGITAL_IN ¦ DIGITAL_OUT ¦ SPI0TX ¦ I2C1SCL ¦ PWM1B
26 | 20 | "GP20" | pin 26 | LCD BL | DIGITAL_IN ¦ DIGITAL_OUT ¦ SPI0RX ¦ UART1TX¦ I2C0SDA ¦ PWM2A
27 | 21 | "GP21" | pin 27 | LCD Reset | DIGITAL_IN ¦ DIGITAL_OUT ¦ UART1RX¦ I2C0SCL ¦ PWM2B
28 | 99 | "GND" | pin 28 |  | UNUSED
29 | 22 | "GP22" | pin 29 | LCD MISO | DIGITAL_IN ¦ DIGITAL_OUT ¦ I2C1SDA¦ PWM3A
30 | 99 | "RUN" | pin 30 | RESET | UNUSED
31 | 26 | "GP26" A0 | pin 31 | I2S_DATA | DIGITAL_IN ¦ DIGITAL_OUT ¦ ANALOG_IN ¦ SPI1SCK¦ I2C1SDA ¦ PWM5A
32 | 27 | "GP27" A1 | pin 32 | I2S_BCK | DIGITAL_IN ¦ DIGITAL_OUT ¦ ANALOG_IN ¦ SPI1TX¦ I2C1SCL ¦ PWM5B
33 | 99 | "AGND" | pin 33 |  | UNUSED
34 | 28 | "GP28" A2 | pin 34 | I2S_LRCK | DIGITAL_IN ¦ DIGITAL_OUT ¦ ANALOG_IN ¦ SPI1RX ¦ UART0TX ¦ I2C0SDA¦ PWM6A
35 | 99 | ADC_VREF | pin 35 |  | UNUSED
36 | 99 | "3V3" | pin 36 |  | UNUSED
37 | 99 | 3V3_EN | pin 37 |  | UNUSED
38 | 99 | "GND" | pin 38 |  | UNUSED
39 | 99 | "VSYS" | pin 39 |  | UNUSED
40 | 99 | "VBUS" | pin 40 |  | UNUSED
41 | 23 | "GP23" | Ppin 41 |  | OP Controls the on-board SMPS Power Save pin
42 | 24 | "GP24" | Ppin 42 |  | IP VBUS sense - high if VBUS is present, else low
43 | 25 | "GP25" | Ppin 43 |  | OP Connected to user LED
44 | 29 | "GP29" | Ppin 44 |  | IP Used in ADC mode (ADC3) to measure VSYS/3
Option List

## SSD1963
| GPIO |  |  | SSD1963
1 | 0 | "GP0" | pin 1 | DB0 | DIGITAL_IN ¦ DIGITAL_OUT ¦ SPI0RX ¦ UART0TX ¦ I2C0SDA ¦ PWM0A
2 | 1 | "GP1" | pin 2 | DB1 | DIGITAL_IN ¦ DIGITAL_OUT ¦ UART0RX ¦ I2C0SCL ¦ PWM0B
3 | 99 | "GND" | pin 3 |  | UNUSED
4 | 2 | "GP2" | pin 4 | DB2 | DIGITAL_IN ¦ DIGITAL_OUT ¦ SPI0SCK ¦ I2C1SDA ¦ PWM1A
5 | 3 | "GP3" | pin 5 | DB3 | DIGITAL_IN ¦ DIGITAL_OUT ¦ SPI0TX ¦ I2C1SCL ¦ PWM1B
6 | 4 | "GP4" | pin 6 | DB4 | DIGITAL_IN ¦ DIGITAL_OUT ¦ SPI0RX¦ UART1TX ¦ I2C0SDA ¦ PWM2A
7 | 5 | "GP5" | pin 7 | DB5 | DIGITAL_IN ¦ DIGITAL_OUT ¦ UART1RX ¦ I2C0SCL ¦ PWM2B
8 | 99 | "GND" | pin 8 |  | UNUSED
9 | 6 | "GP6" | pin 9 | DB6 | DIGITAL_IN ¦ DIGITAL_OUT ¦ SPI0SCK ¦ I2C1SDA ¦ PWM3A
10 | 7 | "GP7" | pin 10 | DB7 | DIGITAL_IN ¦ DIGITAL_OUT ¦ SPI0TX ¦ I2C1SCL ¦ PWM3B
11 | 8 | "GP8" | pin 11 | COM1_TX | DIGITAL_IN ¦ DIGITAL_OUT ¦ SPI1RX ¦ UART1TX ¦ I2C0SDA ¦ PWM4A
12 | 9 | "GP9" | pin 12 | COM1_RX | DIGITAL_IN ¦ DIGITAL_OUT ¦ UART1RX ¦ I2C0SCL ¦ PWM4B
13 | 99 | "GND" | pin 13 | CS/GND | UNUSED
14 | 10 | "GP10" | pin 14 | T_CLK/SD_CLK | DIGITAL_IN ¦ DIGITAL_OUT ¦ SPI1SCK ¦ I2C1SDA ¦ PWM5A
15 | 11 | "GP11" | pin 15 | T_DIN/SD_DIN | DIGITAL_IN ¦ DIGITAL_OUT ¦ SPI1TX ¦ I2C1SCL ¦ PWM5B
16 | 12 | "GP12" | pin 16 | T_DO/SD_DO | DIGITAL_IN ¦ DIGITAL_OUT ¦ SPI1RX ¦ UART0TX ¦ I2C0SDA ¦ PWM6A
17 | 13 | "GP13" | pin 17 | RS | DIGITAL_IN ¦ DIGITAL_OUT ¦ UART0RX ¦ I2C0SCL ¦ PWM6B
18 | 99 | "GND" | pin 18 |  | UNUSED
19 | 14 | "GP14" | pin 19 | WR | DIGITAL_IN ¦ DIGITAL_OUT ¦ SPI1SCK ¦ I2C1SDA ¦ PWM7A
20 | 15 | "GP15" | pin 20 | RD | DIGITAL_IN ¦ DIGITAL_OUT ¦ SPI1TX ¦ I2C1SCL ¦ PWM7B
21 | 16 | "GP16" | pin 21 | RESET | DIGITAL_IN ¦ DIGITAL_OUT ¦ SPI0RX ¦ UART0TX ¦ I2C0SDA ¦ PWM0A
22 | 17 | "GP17" | pin 22 | com_spi_CS | DIGITAL_IN ¦ DIGITAL_OUT ¦ UART0RX ¦ I2C0SCL ¦ PWM0B
23 | 99 | "GND" | pin 23 |  | UNUSED
24 | 18 | "GP18" | pin 24 | Touch_CS | DIGITAL_IN ¦ DIGITAL_OUT ¦ SPI0SCK ¦ I2C1SDA ¦ PWM1A
25 | 19 | "GP19" | pin 25 | touch_IRQ | DIGITAL_IN ¦ DIGITAL_OUT ¦ SPI0TX ¦ I2C1SCL ¦ PWM1B
26 | 20 | "GP20" | pin 26 | I2C_SDA | DIGITAL_IN ¦ DIGITAL_OUT ¦ SPI0RX ¦ UART1TX¦ I2C0SDA ¦ PWM2A
27 | 21 | "GP21" | pin 27 | I2C_SCL | DIGITAL_IN ¦ DIGITAL_OUT ¦ UART1RX¦ I2C0SCL ¦ PWM2B
28 | 99 | "GND" | pin 28 |  | UNUSED
29 | 22 | "GP22" | pin 29 | SD_CS | DIGITAL_IN ¦ DIGITAL_OUT ¦ I2C1SDA¦ PWM3A
30 | 99 | "RUN" | pin 30 | RESET | UNUSED
31 | 26 | "GP26" A0 | pin 31 | I2S_DATA | DIGITAL_IN ¦ DIGITAL_OUT ¦ ANALOG_IN ¦ SPI1SCK¦ I2C1SDA ¦ PWM5A
32 | 27 | "GP27" A1 | pin 32 | I2S_BCK | DIGITAL_IN ¦ DIGITAL_OUT ¦ ANALOG_IN ¦ SPI1TX¦ I2C1SCL ¦ PWM5B
33 | 99 | "AGND" | pin 33 |  | UNUSED
34 | 28 | "GP28" A2 | pin 34 | I2S_LRCK | DIGITAL_IN ¦ DIGITAL_OUT ¦ ANALOG_IN ¦ SPI1RX ¦ UART0TX ¦ I2C0SDA¦ PWM6A
35 | 99 | ADC_VREF | pin 35 |  | UNUSED
36 | 99 | "3V3" | pin 36 |  | UNUSED
37 | 99 | 3V3_EN | pin 37 |  | UNUSED
38 | 99 | "GND" | pin 38 |  | UNUSED
39 | 99 | "VSYS" | pin 39 |  | UNUSED
40 | 99 | "VBUS" | pin 40 |  | UNUSED
41 | 23 | "GP23" | Ppin 41 |  | OP Controls the on-board SMPS Power Save pin
42 | 24 | "GP24" | Ppin 42 |  | IP VBUS sense - high if VBUS is present, else low
43 | 25 | "GP25" | Ppin 43 |  | OP Connected to user LED
44 | 29 | "GP29" | Ppin 44 |  | IP Used in ADC mode (ADC3) to measure VSYS/3
Option List

## 16b Display
| GPIO |  |  | 16b display
1 | 0 | "GP0" | pin 1 | DB0 | DIGITAL_IN ¦ DIGITAL_OUT ¦ SPI0RX ¦ UART0TX ¦ I2C0SDA ¦ PWM0A
2 | 1 | "GP1" | pin 2 | DB1 | DIGITAL_IN ¦ DIGITAL_OUT ¦ UART0RX ¦ I2C0SCL ¦ PWM0B
3 | 99 | "GND" | pin 3 |  | UNUSED
4 | 2 | "GP2" | pin 4 | DB2 | DIGITAL_IN ¦ DIGITAL_OUT ¦ SPI0SCK ¦ I2C1SDA ¦ PWM1A
5 | 3 | "GP3" | pin 5 | DB3 | DIGITAL_IN ¦ DIGITAL_OUT ¦ SPI0TX ¦ I2C1SCL ¦ PWM1B
6 | 4 | "GP4" | pin 6 | DB4 | DIGITAL_IN ¦ DIGITAL_OUT ¦ SPI0RX¦ UART1TX ¦ I2C0SDA ¦ PWM2A
7 | 5 | "GP5" | pin 7 | DB5 | DIGITAL_IN ¦ DIGITAL_OUT ¦ UART1RX ¦ I2C0SCL ¦ PWM2B
8 | 99 | "GND" | pin 8 |  | UNUSED
9 | 6 | "GP6" | pin 9 | DB6 | DIGITAL_IN ¦ DIGITAL_OUT ¦ SPI0SCK ¦ I2C1SDA ¦ PWM3A
10 | 7 | "GP7" | pin 10 | DB7 | DIGITAL_IN ¦ DIGITAL_OUT ¦ SPI0TX ¦ I2C1SCL ¦ PWM3B
11 | 8 | "GP8" | pin 11 | DB8 | DIGITAL_IN ¦ DIGITAL_OUT ¦ SPI1RX ¦ UART1TX ¦ I2C0SDA ¦ PWM4A
12 | 9 | "GP9" | pin 12 | DB9 | DIGITAL_IN ¦ DIGITAL_OUT ¦ UART1RX ¦ I2C0SCL ¦ PWM4B
13 | 99 | "GND" | pin 13 |  | UNUSED
14 | 10 | "GP10" | pin 14 | DB10 | DIGITAL_IN ¦ DIGITAL_OUT ¦ SPI1SCK ¦ I2C1SDA ¦ PWM5A
15 | 11 | "GP11" | pin 15 | DB11 | DIGITAL_IN ¦ DIGITAL_OUT ¦ SPI1TX ¦ I2C1SCL ¦ PWM5B
16 | 12 | "GP12" | pin 16 | DB12 | DIGITAL_IN ¦ DIGITAL_OUT ¦ SPI1RX ¦ UART0TX ¦ I2C0SDA ¦ PWM6A
17 | 13 | "GP13" | pin 17 | DB13 | DIGITAL_IN ¦ DIGITAL_OUT ¦ UART0RX ¦ I2C0SCL ¦ PWM6B
18 | 99 | "GND" | pin 18 |  | UNUSED
19 | 14 | "GP14" | pin 19 | DB14 | DIGITAL_IN ¦ DIGITAL_OUT ¦ SPI1SCK ¦ I2C1SDA ¦ PWM7A
20 | 15 | "GP15" | pin 20 | DB15 | DIGITAL_IN ¦ DIGITAL_OUT ¦ SPI1TX ¦ I2C1SCL ¦ PWM7B
21 | 16 | "GP16" | pin 21 | DC | DIGITAL_IN ¦ DIGITAL_OUT ¦ SPI0RX ¦ UART0TX ¦ I2C0SDA ¦ PWM0A
22 | 17 | "GP17" | pin 22 | WR | DIGITAL_IN ¦ DIGITAL_OUT ¦ UART0RX ¦ I2C0SCL ¦ PWM0B
23 | 99 | "GND" | pin 23 |  | UNUSED
24 | 18 | "GP18" | pin 24 | RD | DIGITAL_IN ¦ DIGITAL_OUT ¦ SPI0SCK ¦ I2C1SDA ¦ PWM1A
25 | 19 | "GP19" | pin 25 | RESET | DIGITAL_IN ¦ DIGITAL_OUT ¦ SPI0TX ¦ I2C1SCL ¦ PWM1B
26 | 20 | "GP20" | pin 26 | T_CLK/SD_CLK | DIGITAL_IN ¦ DIGITAL_OUT ¦ SPI0RX ¦ UART1TX¦ I2C0SDA ¦ PWM2A
27 | 21 | "GP21" | pin 27 | T_DIN/SD_DIN | DIGITAL_IN ¦ DIGITAL_OUT ¦ UART1RX¦ I2C0SCL ¦ PWM2B
28 | 99 | "GND" | pin 28 |  | UNUSED
29 | 22 | "GP22" | pin 29 | T_DO/SD_DO | DIGITAL_IN ¦ DIGITAL_OUT ¦ I2C1SDA¦ PWM3A
30 | 99 | "RUN" | pin 30 | RESET | UNUSED
31 | 26 | "GP26" A0 | pin 31 | SD_CS | DIGITAL_IN ¦ DIGITAL_OUT ¦ ANALOG_IN ¦ SPI1SCK¦ I2C1SDA ¦ PWM5A
32 | 27 | "GP27" A1 | pin 32 | Touch_CS | DIGITAL_IN ¦ DIGITAL_OUT ¦ ANALOG_IN ¦ SPI1TX¦ I2C1SCL ¦ PWM5B
33 | 99 | "AGND" | pin 33 |  | UNUSED
34 | 28 | "GP28" A2 | pin 34 | touch_IRQ | DIGITAL_IN ¦ DIGITAL_OUT ¦ ANALOG_IN ¦ SPI1RX ¦ UART0TX ¦ I2C0SDA¦ PWM6A
35 | 99 | ADC_VREF | pin 35 |  | UNUSED
36 | 99 | "3V3" | pin 36 |  | UNUSED
37 | 99 | 3V3_EN | pin 37 |  | UNUSED
38 | 99 | "GND" | pin 38 |  | UNUSED
39 | 99 | "VSYS" | pin 39 |  | UNUSED
40 | 99 | "VBUS" | pin 40 |  | UNUSED
41 | 23 | "GP23" | Ppin 41 | TX0 | OP Controls the on-board SMPS Power Save pin
42 | 24 | "GP24" | Ppin 42 | I2C_SDA | IP VBUS sense - high if VBUS is present, else low
43 | 25 | "GP25" | Ppin 43 | I2C_SCL | OP Connected to user LED
44 | 29 | "GP29" | Ppin 44 | RX0 | IP Used in ADC mode (ADC3) to measure VSYS/3
Option List

## 16b disp2
16b display
| GPIO |  |  | Pin LCD 3,97" |  | Pin SSD1963 5"
1 | 0 | "GP0" | pin 1 | DB0 | 32 | DB0 | 2 | DIGITAL_IN ¦ DIGITAL_OUT ¦ SPI0RX ¦ UART0TX ¦ I2C0SDA ¦ PWM0A
2 | 1 | "GP1" | pin 2 | DB1 | 4 | DB1 | 4 | DIGITAL_IN ¦ DIGITAL_OUT ¦ UART0RX ¦ I2C0SCL ¦ PWM0B
3 | 99 | "GND" | pin 3 |  | GND |  | GND | UNUSED
4 | 2 | "GP2" | pin 4 | DB2 | 31 | DB2 | 6 | DIGITAL_IN ¦ DIGITAL_OUT ¦ SPI0SCK ¦ I2C1SDA ¦ PWM1A
5 | 3 | "GP3" | pin 5 | DB3 | 5 | DB3 | 8 | DIGITAL_IN ¦ DIGITAL_OUT ¦ SPI0TX ¦ I2C1SCL ¦ PWM1B
6 | 4 | "GP4" | pin 6 | DB4 | 30 | DB4 | 10 | DIGITAL_IN ¦ DIGITAL_OUT ¦ SPI0RX¦ UART1TX ¦ I2C0SDA ¦ PWM2A
7 | 5 | "GP5" | pin 7 | DB5 | 6 | DB5 | 12 | DIGITAL_IN ¦ DIGITAL_OUT ¦ UART1RX ¦ I2C0SCL ¦ PWM2B |  | Y/SD_CS | Touch_CS
8 | 99 | "GND" | pin 8 |  | GND |  |  | UNUSED
9 | 6 | "GP6" | pin 9 | DB6 | 29 | DB6 | 14 | DIGITAL_IN ¦ DIGITAL_OUT ¦ SPI0SCK ¦ I2C1SDA ¦ PWM3A |  | DB6
10 | 7 | "GP7" | pin 10 | DB7 | 7 | DB7 | 16 | DIGITAL_IN ¦ DIGITAL_OUT ¦ SPI0TX ¦ I2C1SCL ¦ PWM3B |  | DB7
11 | 8 | "GP8" | pin 11 | DB8 | 28 | DB8 | 13 | DIGITAL_IN ¦ DIGITAL_OUT ¦ SPI1RX ¦ UART1TX ¦ I2C0SDA ¦ PWM4A |  | DB8
12 | 9 | "GP9" | pin 12 | DB9 | 8 | DB9 | 15 | DIGITAL_IN ¦ DIGITAL_OUT ¦ UART1RX ¦ I2C0SCL ¦ PWM4B |  | DB9
13 | 99 | "GND" | pin 13 |  | GND |  |  | UNUSED
14 | 10 | "GP10" | pin 14 | DB10 | 27 | DB10 | 17 | DIGITAL_IN ¦ DIGITAL_OUT ¦ SPI1SCK ¦ I2C1SDA ¦ PWM5A |  | DB10
15 | 11 | "GP11" | pin 15 | DB11 | 9 | DB11 | 19 | DIGITAL_IN ¦ DIGITAL_OUT ¦ SPI1TX ¦ I2C1SCL ¦ PWM5B |  | DB11
16 | 12 | "GP12" | pin 16 | DB12 | 26 | DB12 | 21 | DIGITAL_IN ¦ DIGITAL_OUT ¦ SPI1RX ¦ UART0TX ¦ I2C0SDA ¦ PWM6A |  | DB12
17 | 13 | "GP13" | pin 17 | DB13 | 10 | DB13 | 23 | DIGITAL_IN ¦ DIGITAL_OUT ¦ UART0RX ¦ I2C0SCL ¦ PWM6B |  | DB13
18 | 99 | "GND" | pin 18 |  | GND |  |  | UNUSED
19 | 14 | "GP14" | pin 19 | DB14 | 25 | DB14 | 25 | DIGITAL_IN ¦ DIGITAL_OUT ¦ SPI1SCK ¦ I2C1SDA ¦ PWM7A |  | DB14
20 | 15 | "GP15" | pin 20 | DB15 | 11 | DB15 | 27 | DIGITAL_IN ¦ DIGITAL_OUT ¦ SPI1TX ¦ I2C1SCL ¦ PWM7B |  | DB15
21 | 16 | "GP16" | pin 21 | DC | 34 | DC | 7 | DIGITAL_IN ¦ DIGITAL_OUT ¦ SPI0RX ¦ UART0TX ¦ I2C0SDA ¦ PWM0A |  | DC
22 | 17 | "GP17" | pin 22 | WD | 2 | WD | 9 | DIGITAL_IN ¦ DIGITAL_OUT ¦ UART0RX ¦ I2C0SCL ¦ PWM0B |  | WR
23 | 99 | "GND" | pin 23 | CS | 1 | 1 |  | UNUSED
24 | 18 | "GP18" | pin 24 | RD | 33 | RD | 11 | DIGITAL_IN ¦ DIGITAL_OUT ¦ SPI0SCK ¦ I2C1SDA ¦ PWM1A |  | RD
25 | 19 | "GP19" | pin 25 | touch_IRQ | 16 | touch_IRQ | 28 | DIGITAL_IN ¦ DIGITAL_OUT ¦ SPI0TX ¦ I2C1SCL ¦ PWM1B |  | touch_IRQ
26 | 20 | "GP20" | pin 26 | MISO | 15 | T_CLK + SD_CLK | 26 + 30 | DIGITAL_IN ¦ DIGITAL_OUT ¦ SPI0RX ¦ UART1TX¦ I2C0SDA ¦ PWM2A |  | T_CLK/SD_CLK
27 | 21 | "GP21" | pin 27 | SD_CS/T_CS | 24/17 | SD_CS/T_CS | 36/20 | DIGITAL_IN ¦ DIGITAL_OUT ¦ UART1RX¦ I2C0SCL ¦ PWM2B | Double CS | SD CS
28 | 99 | "GND" | pin 28 |  | GND |  | GND | UNUSED
29 | 22 | "GP22" | pin 29 | CLK | 18 | T_DIN + SD_DIN | 18 + 32 | DIGITAL_IN ¦ DIGITAL_OUT ¦ I2C1SDA¦ PWM3A |  | T_DIN/SD_DIN
30 | 99 | "RUN" | pin 30 | "RUN" | 5 | "RUN" | 33 | UNUSED
31 | 26 | "GP26" A0 | pin 31 | Audio Left |  | Audio Left |  | DIGITAL_IN ¦ DIGITAL_OUT ¦ ANALOG_IN ¦ SPI1SCK¦ I2C1SDA ¦ PWM5A |  | Audio Left
32 | 27 | "GP27" A1 | pin 32 | Audio Right |  | Audio Right |  | DIGITAL_IN ¦ DIGITAL_OUT ¦ ANALOG_IN ¦ SPI1TX¦ I2C1SCL ¦ PWM5B |  | Audio Right
33 | 99 | "AGND" | pin 33 |  | GND |  |  | UNUSED
34 | 28 | "GP28" A2 | pin 34 | TX0 |  | TX0 |  | DIGITAL_IN ¦ DIGITAL_OUT ¦ ANALOG_IN ¦ SPI1RX ¦ UART0TX ¦ I2C0SDA¦ PWM6A |  | TX0
35 | 99 | ADC_VREF | pin 35 |  |  |  |  | UNUSED
36 | 99 | "3V3" | pin 36 |  |  |  |  | UNUSED
37 | 99 | 3V3_EN | pin 37 |  |  |  |  | UNUSED
38 | 99 | "GND" | pin 38 |  | GND |  |  | UNUSED
39 | 99 | "VSYS" | pin 39 |  |  |  |  | UNUSED
40 | 99 | "VBUS" | pin 40 |  |  |  |  | UNUSED
41 | 23 | "GP23" | Ppin 41 | MOSI | 20 | T_DO/SD_DO | 22 - 34 | OP Controls the on-board SMPS Power Save pin |  | T_DO/SD_DO
42 | 24 | "GP24" | Ppin 42 | I2C_SDA |  | I2C_SDA |  | IP VBUS sense - high if VBUS is present, else low |  | I2C_SDA
43 | 25 | "GP25" | Ppin 43 | I2C_SCL |  | I2C_SCL |  | OP Connected to user LED |  | I2C_SCL
44 | 29 | "GP29" | Ppin 44 | RX0 |  | RX0 |  | IP Used in ADC mode (ADC3) to measure VSYS/3 |  | RX0

## Free
| GPIO |  |  | Free
1 | 0 | "GP0" | pin 1 | TX0 | DIGITAL_IN ¦ DIGITAL_OUT ¦ SPI0RX ¦ UART0TX ¦ I2C0SDA ¦ PWM0A
2 | 1 | "GP1" | pin 2 | RX0 | DIGITAL_IN ¦ DIGITAL_OUT ¦ UART0RX ¦ I2C0SCL ¦ PWM0B
3 | 99 | "GND" | pin 3 |  | UNUSED
4 | 2 | "GP2" | pin 4 | I2C SDA | DIGITAL_IN ¦ DIGITAL_OUT ¦ SPI0SCK ¦ I2C1SDA ¦ PWM1A
5 | 3 | "GP3" | pin 5 | I2C SCL | DIGITAL_IN ¦ DIGITAL_OUT ¦ SPI0TX ¦ I2C1SCL ¦ PWM1B
6 | 4 | "GP4" | pin 6 | GPS PPS | DIGITAL_IN ¦ DIGITAL_OUT ¦ SPI0RX¦ UART1TX ¦ I2C0SDA ¦ PWM2A
7 | 5 | "GP5" | pin 7 | SDIO_CLK | DIGITAL_IN ¦ DIGITAL_OUT ¦ UART1RX ¦ I2C0SCL ¦ PWM2B
8 | 99 | "GND" | pin 8 |  | UNUSED
9 | 6 | "GP6" | pin 9 | Audio Left | DIGITAL_IN ¦ DIGITAL_OUT ¦ SPI0SCK ¦ I2C1SDA ¦ PWM3A | Sound PWM A
10 | 7 | "GP7" | pin 10 | Audio Right | DIGITAL_IN ¦ DIGITAL_OUT ¦ SPI0TX ¦ I2C1SCL ¦ PWM3B | Sound PWM B
11 | 8 | "GP8" | pin 11 | LCD DC | DIGITAL_IN ¦ DIGITAL_OUT ¦ SPI1RX ¦ UART1TX ¦ I2C0SDA ¦ PWM4A
12 | 9 | "GP9" | pin 12 | LCD_CS | DIGITAL_IN ¦ DIGITAL_OUT ¦ UART1RX ¦ I2C0SCL ¦ PWM4B
13 | 99 | "GND" | pin 13 |  | UNUSED
14 | 10 | "GP10" | pin 14 | LCD SCLK | DIGITAL_IN ¦ DIGITAL_OUT ¦ SPI1SCK ¦ I2C1SDA ¦ PWM5A
15 | 11 | "GP11" | pin 15 | LCD MOSI | DIGITAL_IN ¦ DIGITAL_OUT ¦ SPI1TX ¦ I2C1SCL ¦ PWM5B
16 | 12 | "GP12" | pin 16 | LCD MISO | DIGITAL_IN ¦ DIGITAL_OUT ¦ SPI1RX ¦ UART0TX ¦ I2C0SDA ¦ PWM6A
17 | 13 | "GP13" | pin 17 | LCD BL | DIGITAL_IN ¦ DIGITAL_OUT ¦ UART0RX ¦ I2C0SCL ¦ PWM6B
18 | 99 | "GND" | pin 18 |  | UNUSED
19 | 14 | "GP14" | pin 19 |  | DIGITAL_IN ¦ DIGITAL_OUT ¦ SPI1SCK ¦ I2C1SDA ¦ PWM7A
20 | 15 | "GP15" | pin 20 | LCD Reset | DIGITAL_IN ¦ DIGITAL_OUT ¦ SPI1TX ¦ I2C1SCL ¦ PWM7B
21 | 16 | "GP16" | pin 21 | Touch_CS | DIGITAL_IN ¦ DIGITAL_OUT ¦ SPI0RX ¦ UART0TX ¦ I2C0SDA ¦ PWM0A
22 | 17 | "GP17" | pin 22 | touch_IRQ | DIGITAL_IN ¦ DIGITAL_OUT ¦ UART0RX ¦ I2C0SCL ¦ PWM0B
23 | 99 | "GND" | pin 23 |  | UNUSED
24 | 18 | "GP18" | pin 24 | SDIO_CMD | DIGITAL_IN ¦ DIGITAL_OUT ¦ SPI0SCK ¦ I2C1SDA ¦ PWM1A
25 | 19 | "GP19" | pin 25 | SDIO_D0 | DIGITAL_IN ¦ DIGITAL_OUT ¦ SPI0TX ¦ I2C1SCL ¦ PWM1B
26 | 20 | "GP20" | pin 26 | SDIO_D1 | DIGITAL_IN ¦ DIGITAL_OUT ¦ SPI0RX ¦ UART1TX¦ I2C0SDA ¦ PWM2A
27 | 21 | "GP21" | pin 27 | SDIO_D2 | DIGITAL_IN ¦ DIGITAL_OUT ¦ UART1RX¦ I2C0SCL ¦ PWM2B
28 | 99 | "GND" | pin 28 |  | UNUSED
29 | 22 | "GP22" | pin 29 | SD_CS/D3 | DIGITAL_IN ¦ DIGITAL_OUT ¦ I2C1SDA¦ PWM3A
30 | 99 | "RUN" | pin 30 | RESET | UNUSED
31 | 26 | "GP26" A0 | pin 31 | ADC 0 | DIGITAL_IN ¦ DIGITAL_OUT ¦ ANALOG_IN ¦ SPI1SCK¦ I2C1SDA ¦ PWM5A
32 | 27 | "GP27" A1 | pin 32 | ADC 1 | DIGITAL_IN ¦ DIGITAL_OUT ¦ ANALOG_IN ¦ SPI1TX¦ I2C1SCL ¦ PWM5B
33 | 99 | "AGND" | pin 33 |  | UNUSED
34 | 28 | "GP28" A2 | pin 34 | ADC 2 | DIGITAL_IN ¦ DIGITAL_OUT ¦ ANALOG_IN ¦ SPI1RX ¦ UART0TX ¦ I2C0SDA¦ PWM6A
35 | 99 | ADC_VREF | pin 35 |  | UNUSED
36 | 99 | "3V3" | pin 36 |  | UNUSED
37 | 99 | 3V3_EN | pin 37 |  | UNUSED
38 | 99 | "GND" | pin 38 |  | UNUSED
39 | 99 | "VSYS" | pin 39 |  | UNUSED
40 | 99 | "VBUS" | pin 40 |  | UNUSED
41 | 23 | "GP23" | Ppin 41 |  | OP Controls the on-board SMPS Power Save pin
42 | 24 | "GP24" | Ppin 42 |  | IP VBUS sense - high if VBUS is present, else low
43 | 25 | "GP25" | Ppin 43 |  | OP Connected to user LED
44 | 29 | "GP29" | Ppin 44 |  | IP Used in ADC mode (ADC3) to measure VSYS/3
Option List

## Micromite
| GPIO |  |  | Micromite
1 | 0 | "GP0" | pin 1 | TX0 | DIGITAL_IN ¦ DIGITAL_OUT ¦ SPI0RX ¦ UART0TX ¦ I2C0SDA ¦ PWM0A
2 | 1 | "GP1" | pin 2 | RX0 | DIGITAL_IN ¦ DIGITAL_OUT ¦ UART0RX ¦ I2C0SCL ¦ PWM0B
3 | 99 | "GND" | pin 3 |  | UNUSED
4 | 2 | "GP2" | pin 4 | I2C SDA | DIGITAL_IN ¦ DIGITAL_OUT ¦ SPI0SCK ¦ I2C1SDA ¦ PWM1A
5 | 3 | "GP3" | pin 5 | I2C SCL | DIGITAL_IN ¦ DIGITAL_OUT ¦ SPI0TX ¦ I2C1SCL ¦ PWM1B
6 | 4 | "GP4" | pin 6 | GPS PPS Int | DIGITAL_IN ¦ DIGITAL_OUT ¦ SPI0RX¦ UART1TX ¦ I2C0SDA ¦ PWM2A
7 | 5 | "GP5" | pin 7 | Relais | DIGITAL_IN ¦ DIGITAL_OUT ¦ UART1RX ¦ I2C0SCL ¦ PWM2B
8 | 99 | "GND" | pin 8 |  | UNUSED
9 | 6 | "GP6" | pin 9 | Lect Relais | DIGITAL_IN ¦ DIGITAL_OUT ¦ SPI0SCK ¦ I2C1SDA ¦ PWM3A
10 | 7 | "GP7" | pin 10 | WatchDog | DIGITAL_IN ¦ DIGITAL_OUT ¦ SPI0TX ¦ I2C1SCL ¦ PWM3B
11 | 8 | "GP8" | pin 11 | BTN Manu/Auto | DIGITAL_IN ¦ DIGITAL_OUT ¦ SPI1RX ¦ UART1TX ¦ I2C0SDA ¦ PWM4A
12 | 9 | "GP9" | pin 12 | BTN Relais | DIGITAL_IN ¦ DIGITAL_OUT ¦ UART1RX ¦ I2C0SCL ¦ PWM4B
13 | 99 | "GND" | pin 13 |  | UNUSED
14 | 10 | "GP10" | pin 14 | Switch ENCOD | DIGITAL_IN ¦ DIGITAL_OUT ¦ SPI1SCK ¦ I2C1SDA ¦ PWM5A
15 | 11 | "GP11" | pin 15 | LCD Touch IRQ | DIGITAL_IN ¦ DIGITAL_OUT ¦ SPI1TX ¦ I2C1SCL ¦ PWM5B
16 | 12 | "GP12" | pin 16 | LCD Touch CS | DIGITAL_IN ¦ DIGITAL_OUT ¦ SPI1RX ¦ UART0TX ¦ I2C0SDA ¦ PWM6A
17 | 13 | "GP13" | pin 17 |  | DIGITAL_IN ¦ DIGITAL_OUT ¦ UART0RX ¦ I2C0SCL ¦ PWM6B
18 | 99 | "GND" | pin 18 |  | UNUSED
19 | 14 | "GP14" | pin 19 | LCD MISO | DIGITAL_IN ¦ DIGITAL_OUT ¦ SPI1SCK ¦ I2C1SDA ¦ PWM7A
20 | 15 | "GP15" | pin 20 | LCD Reset | DIGITAL_IN ¦ DIGITAL_OUT ¦ SPI1TX ¦ I2C1SCL ¦ PWM7B
21 | 16 | "GP16" | pin 21 | LCD DC | DIGITAL_IN ¦ DIGITAL_OUT ¦ SPI0RX ¦ UART0TX ¦ I2C0SDA ¦ PWM0A
22 | 17 | "GP17" | pin 22 | LCD CS | DIGITAL_IN ¦ DIGITAL_OUT ¦ UART0RX ¦ I2C0SCL ¦ PWM0B
23 | 99 | "GND" | pin 23 |  | UNUSED
24 | 18 | "GP18" | pin 24 | LCD CLK | DIGITAL_IN ¦ DIGITAL_OUT ¦ SPI0SCK ¦ I2C1SDA ¦ PWM1A
25 | 19 | "GP19" | pin 25 | LCD MOSI | DIGITAL_IN ¦ DIGITAL_OUT ¦ SPI0TX ¦ I2C1SCL ¦ PWM1B
26 | 20 | "GP20" | pin 26 | ENCOD A | DIGITAL_IN ¦ DIGITAL_OUT ¦ SPI0RX ¦ UART1TX¦ I2C0SDA ¦ PWM2A
27 | 21 | "GP21" | pin 27 | ENCOD B | DIGITAL_IN ¦ DIGITAL_OUT ¦ UART1RX¦ I2C0SCL ¦ PWM2B
28 | 99 | "GND" | pin 28 |  | UNUSED
29 | 22 | "GP22" | pin 29 | LCD SDCard CS | DIGITAL_IN ¦ DIGITAL_OUT ¦ I2C1SDA¦ PWM3A
30 | 99 | "RUN" | pin 30 |  | UNUSED
31 | 26 | "GP26" A0 | pin 31 | LED RVB R | DIGITAL_IN ¦ DIGITAL_OUT ¦ ANALOG_IN ¦ SPI1SCK¦ I2C1SDA ¦ PWM5A
32 | 27 | "GP27" A1 | pin 32 | LED RVB B | DIGITAL_IN ¦ DIGITAL_OUT ¦ ANALOG_IN ¦ SPI1TX¦ I2C1SCL ¦ PWM5B
33 | 99 | "AGND" | pin 33 |  | UNUSED
34 | 28 | "GP28" A2 | pin 34 | LED RVB V | DIGITAL_IN ¦ DIGITAL_OUT ¦ ANALOG_IN ¦ SPI1RX ¦ UART0TX ¦ I2C0SDA¦ PWM6A
35 | 99 | ADC_VREF | pin 35 |  | UNUSED
36 | 99 | "3V3" | pin 36 |  | UNUSED
37 | 99 | 3V3_EN | pin 37 |  | UNUSED
38 | 99 | "GND" | pin 38 |  | UNUSED
39 | 99 | "VSYS" | pin 39 |  | UNUSED
40 | 99 | "VBUS" | pin 40 |  | UNUSED
41 | 23 | "GP23" | Ppin 41 |  | OP Controls the on-board SMPS Power Save pin
42 | 24 | "GP24" | Ppin 42 |  | IP VBUS sense - high if VBUS is present, else low
43 | 25 | "GP25" | Ppin 43 |  | OP Connected to user LED
44 | 29 | "GP29" | Ppin 44 |  | IP Used in ADC mode (ADC3) to measure VSYS/3
Option List

## GSM
| GPIO |  |  | GSM
1 | 0 | "GP0" | pin 1 | COM1_TX | DIGITAL_IN ¦ DIGITAL_OUT ¦ SPI0RX ¦ UART0TX ¦ I2C0SDA ¦ PWM0A
2 | 1 | "GP1" | pin 2 | COM1_RX | DIGITAL_IN ¦ DIGITAL_OUT ¦ UART0RX ¦ I2C0SCL ¦ PWM0B
3 | 99 | "GND" | pin 3 |  | UNUSED
4 | 2 | "GP2" | pin 4 | LCD CLK | DIGITAL_IN ¦ DIGITAL_OUT ¦ SPI0SCK ¦ I2C1SDA ¦ PWM1A
5 | 3 | "GP3" | pin 5 | LCD MOSI | DIGITAL_IN ¦ DIGITAL_OUT ¦ SPI0TX ¦ I2C1SCL ¦ PWM1B
6 | 4 | "GP4" | pin 6 | LCD MISO | DIGITAL_IN ¦ DIGITAL_OUT ¦ SPI0RX¦ UART1TX ¦ I2C0SDA ¦ PWM2A
7 | 5 | "GP5" | pin 7 | TEMPR | DIGITAL_IN ¦ DIGITAL_OUT ¦ UART1RX ¦ I2C0SCL ¦ PWM2B
8 | 99 | "GND" | pin 8 |  | UNUSED
9 | 6 | "GP6" | pin 9 |  | DIGITAL_IN ¦ DIGITAL_OUT ¦ SPI0SCK ¦ I2C1SDA ¦ PWM3A
10 | 7 | "GP7" | pin 10 |  | DIGITAL_IN ¦ DIGITAL_OUT ¦ SPI0TX ¦ I2C1SCL ¦ PWM3B
11 | 8 | "GP8" | pin 11 |  | DIGITAL_IN ¦ DIGITAL_OUT ¦ SPI1RX ¦ UART1TX ¦ I2C0SDA ¦ PWM4A
12 | 9 | "GP9" | pin 12 |  | DIGITAL_IN ¦ DIGITAL_OUT ¦ UART1RX ¦ I2C0SCL ¦ PWM4B
13 | 99 | "GND" | pin 13 |  | UNUSED
14 | 10 | "GP10" | pin 14 |  | DIGITAL_IN ¦ DIGITAL_OUT ¦ SPI1SCK ¦ I2C1SDA ¦ PWM5A
15 | 11 | "GP11" | pin 15 | LCD Touch IRQ | DIGITAL_IN ¦ DIGITAL_OUT ¦ SPI1TX ¦ I2C1SCL ¦ PWM5B
16 | 12 | "GP12" | pin 16 | LCD Touch CS | DIGITAL_IN ¦ DIGITAL_OUT ¦ SPI1RX ¦ UART0TX ¦ I2C0SDA ¦ PWM6A
17 | 13 | "GP13" | pin 17 |  | DIGITAL_IN ¦ DIGITAL_OUT ¦ UART0RX ¦ I2C0SCL ¦ PWM6B
18 | 99 | "GND" | pin 18 |  | UNUSED
19 | 14 | "GP14" | pin 19 |  | DIGITAL_IN ¦ DIGITAL_OUT ¦ SPI1SCK ¦ I2C1SDA ¦ PWM7A
20 | 15 | "GP15" | pin 20 | LCD Reset | DIGITAL_IN ¦ DIGITAL_OUT ¦ SPI1TX ¦ I2C1SCL ¦ PWM7B
21 | 16 | "GP16" | pin 21 | LCD DC | DIGITAL_IN ¦ DIGITAL_OUT ¦ SPI0RX ¦ UART0TX ¦ I2C0SDA ¦ PWM0A
22 | 17 | "GP17" | pin 22 | LCD CS | DIGITAL_IN ¦ DIGITAL_OUT ¦ UART0RX ¦ I2C0SCL ¦ PWM0B
23 | 99 | "GND" | pin 23 |  | UNUSED
24 | 18 | "GP18" | pin 24 | Audio Left/Buzzer | DIGITAL_IN ¦ DIGITAL_OUT ¦ SPI0SCK ¦ I2C1SDA ¦ PWM1A | Sound PWM A
25 | 19 | "GP19" | pin 25 | Audio Right | DIGITAL_IN ¦ DIGITAL_OUT ¦ SPI0TX ¦ I2C1SCL ¦ PWM1B | Sound PWM B
26 | 20 | "GP20" | pin 26 | COM2_TX | DIGITAL_IN ¦ DIGITAL_OUT ¦ SPI0RX ¦ UART1TX¦ I2C0SDA ¦ PWM2A
27 | 21 | "GP21" | pin 27 | COM2_RX | DIGITAL_IN ¦ DIGITAL_OUT ¦ UART1RX¦ I2C0SCL ¦ PWM2B
28 | 99 | "GND" | pin 28 |  | UNUSED
29 | 22 | "GP22" | pin 29 | LCD SDCard CS | DIGITAL_IN ¦ DIGITAL_OUT ¦ I2C1SDA¦ PWM3A
30 | 99 | "RUN" | pin 30 |  | UNUSED
31 | 26 | "GP26" A0 | pin 31 |  | DIGITAL_IN ¦ DIGITAL_OUT ¦ ANALOG_IN ¦ SPI1SCK¦ I2C1SDA ¦ PWM5A
32 | 27 | "GP27" A1 | pin 32 |  | DIGITAL_IN ¦ DIGITAL_OUT ¦ ANALOG_IN ¦ SPI1TX¦ I2C1SCL ¦ PWM5B
33 | 99 | "AGND" | pin 33 |  | UNUSED
34 | 28 | "GP28" A2 | pin 34 |  | DIGITAL_IN ¦ DIGITAL_OUT ¦ ANALOG_IN ¦ SPI1RX ¦ UART0TX ¦ I2C0SDA¦ PWM6A
35 | 99 | ADC_VREF | pin 35 |  | UNUSED
36 | 99 | "3V3" | pin 36 |  | UNUSED
37 | 99 | 3V3_EN | pin 37 |  | UNUSED
38 | 99 | "GND" | pin 38 |  | UNUSED
39 | 99 | "VSYS" | pin 39 |  | UNUSED
40 | 99 | "VBUS" | pin 40 |  | UNUSED
41 | 23 | "GP23" | Ppin 41 |  | OP Controls the on-board SMPS Power Save pin
42 | 24 | "GP24" | Ppin 42 |  | IP VBUS sense - high if VBUS is present, else low
43 | 25 | "GP25" | Ppin 43 |  | OP Connected to user LED
44 | 29 | "GP29" | Ppin 44 |  | IP Used in ADC mode (ADC3) to measure VSYS/3
Option List

## W-EVAL
| GPIO |  |  | W-EVAL
1 | 0 | "GP0" | pin 1 | CP_RX | DIGITAL_IN ¦ DIGITAL_OUT ¦ SPI0RX ¦ UART0TX ¦ I2C0SDA ¦ PWM0A
2 | 1 | "GP1" | pin 2 | CP_TX | DIGITAL_IN ¦ DIGITAL_OUT ¦ UART0RX ¦ I2C0SCL ¦ PWM0B
3 | 99 | "GND" | pin 3 |  | UNUSED
4 | 2 | "GP2" | pin 4 | Button_User | DIGITAL_IN ¦ DIGITAL_OUT ¦ SPI0SCK ¦ I2C1SDA ¦ PWM1A
5 | 3 | "GP3" | pin 5 | I2S_DIN | DIGITAL_IN ¦ DIGITAL_OUT ¦ SPI0TX ¦ I2C1SCL ¦ PWM1B
6 | 4 | "GP4" | pin 6 | RGB | DIGITAL_IN ¦ DIGITAL_OUT ¦ SPI0RX¦ UART1TX ¦ I2C0SDA ¦ PWM2A
7 | 5 | "GP5" | pin 7 | SDIO_CLK | DIGITAL_IN ¦ DIGITAL_OUT ¦ UART1RX ¦ I2C0SCL ¦ PWM2B
8 | 99 | "GND" | pin 8 |  | UNUSED
9 | 6 | "GP6" | pin 9 | I2C_SDA | DIGITAL_IN ¦ DIGITAL_OUT ¦ SPI0SCK ¦ I2C1SDA ¦ PWM3A
10 | 7 | "GP7" | pin 10 | I2C_SCL | DIGITAL_IN ¦ DIGITAL_OUT ¦ SPI0TX ¦ I2C1SCL ¦ PWM3B
11 | 8 | "GP8" | pin 11 | LCD_DC | DIGITAL_IN ¦ DIGITAL_OUT ¦ SPI1RX ¦ UART1TX ¦ I2C0SDA ¦ PWM4A
12 | 9 | "GP9" | pin 12 | LCD_CS | DIGITAL_IN ¦ DIGITAL_OUT ¦ UART1RX ¦ I2C0SCL ¦ PWM4B
13 | 99 | "GND" | pin 13 |  | UNUSED
14 | 10 | "GP10" | pin 14 | LCD_CLK | DIGITAL_IN ¦ DIGITAL_OUT ¦ SPI1SCK ¦ I2C1SDA ¦ PWM5A
15 | 11 | "GP11" | pin 15 | LCD_MOSI | DIGITAL_IN ¦ DIGITAL_OUT ¦ SPI1TX ¦ I2C1SCL ¦ PWM5B
16 | 12 | "GP12" | pin 16 | LCD_MISO | DIGITAL_IN ¦ DIGITAL_OUT ¦ SPI1RX ¦ UART0TX ¦ I2C0SDA ¦ PWM6A
17 | 13 | "GP13" | pin 17 | LCD_BL | DIGITAL_IN ¦ DIGITAL_OUT ¦ UART0RX ¦ I2C0SCL ¦ PWM6B
18 | 99 | "GND" | pin 18 |  | UNUSED
19 | 14 | "GP14" | pin 19 | BUZZER | DIGITAL_IN ¦ DIGITAL_OUT ¦ SPI1SCK ¦ I2C1SDA ¦ PWM7A
20 | 15 | "GP15" | pin 20 | LCD_RST | DIGITAL_IN ¦ DIGITAL_OUT ¦ SPI1TX ¦ I2C1SCL ¦ PWM7B
21 | 16 | "GP16" | pin 21 | TP_CS | DIGITAL_IN ¦ DIGITAL_OUT ¦ SPI0RX ¦ UART0TX ¦ I2C0SDA ¦ PWM0A
22 | 17 | "GP17" | pin 22 | TP_IRQ | DIGITAL_IN ¦ DIGITAL_OUT ¦ UART0RX ¦ I2C0SCL ¦ PWM0B
23 | 99 | "GND" | pin 23 |  | UNUSED
24 | 18 | "GP18" | pin 24 | SDIO_CMD | DIGITAL_IN ¦ DIGITAL_OUT ¦ SPI0SCK ¦ I2C1SDA ¦ PWM1A
25 | 19 | "GP19" | pin 25 | SDIO_D0 | DIGITAL_IN ¦ DIGITAL_OUT ¦ SPI0TX ¦ I2C1SCL ¦ PWM1B
26 | 20 | "GP20" | pin 26 | SDIO_D1 | DIGITAL_IN ¦ DIGITAL_OUT ¦ SPI0RX ¦ UART1TX¦ I2C0SDA ¦ PWM2A
27 | 21 | "GP21" | pin 27 | SDIO_D2 | DIGITAL_IN ¦ DIGITAL_OUT ¦ UART1RX¦ I2C0SCL ¦ PWM2B
28 | 99 | "GND" | pin 28 |  | UNUSED
29 | 22 | "GP22" | pin 29 | SD_CS/D3 | DIGITAL_IN ¦ DIGITAL_OUT ¦ I2C1SDA¦ PWM3A
30 | 99 | "RUN" | pin 30 | RESET | UNUSED
31 | 26 | "GP26" A0 | pin 31 | LRP_photo | DIGITAL_IN ¦ DIGITAL_OUT ¦ ANALOG_IN ¦ SPI1SCK¦ I2C1SDA ¦ PWM5A
32 | 27 | "GP27" A1 | pin 32 | I2S_BCK | DIGITAL_IN ¦ DIGITAL_OUT ¦ ANALOG_IN ¦ SPI1TX¦ I2C1SCL ¦ PWM5B
33 | 99 | "AGND" | pin 33 |  | UNUSED
34 | 28 | "GP28" A2 | pin 34 | I2S_LRCK | DIGITAL_IN ¦ DIGITAL_OUT ¦ ANALOG_IN ¦ SPI1RX ¦ UART0TX ¦ I2C0SDA¦ PWM6A
35 | 99 | ADC_VREF | pin 35 |  | UNUSED
36 | 99 | "3V3" | pin 36 |  | UNUSED
37 | 99 | 3V3_EN | pin 37 |  | UNUSED
38 | 99 | "GND" | pin 38 |  | UNUSED
39 | 99 | "VSYS" | pin 39 |  | UNUSED
40 | 99 | "VBUS" | pin 40 |  | UNUSED
41 | 23 | "GP23" | Ppin 41 |  | OP Controls the on-board SMPS Power Save pin
42 | 24 | "GP24" | Ppin 42 |  | IP VBUS sense - high if VBUS is present, else low
43 | 25 | "GP25" | Ppin 43 |  | OP Connected to user LED
44 | 29 | "GP29" | Ppin 44 |  | IP Used in ADC mode (ADC3) to measure VSYS/3
Option List

## W Restouch
| GPIO |  |  | W-ResTouch
1 | 0 | "GP0" | pin 1 |  | DIGITAL_IN ¦ DIGITAL_OUT ¦ SPI0RX ¦ UART0TX ¦ I2C0SDA ¦ PWM0A
2 | 1 | "GP1" | pin 2 |  | DIGITAL_IN ¦ DIGITAL_OUT ¦ UART0RX ¦ I2C0SCL ¦ PWM0B
3 | 99 | "GND" | pin 3 |  | UNUSED
4 | 2 | "GP2" | pin 4 |  | DIGITAL_IN ¦ DIGITAL_OUT ¦ SPI0SCK ¦ I2C1SDA ¦ PWM1A
5 | 3 | "GP3" | pin 5 |  | DIGITAL_IN ¦ DIGITAL_OUT ¦ SPI0TX ¦ I2C1SCL ¦ PWM1B
6 | 4 | "GP4" | pin 6 |  | DIGITAL_IN ¦ DIGITAL_OUT ¦ SPI0RX¦ UART1TX ¦ I2C0SDA ¦ PWM2A
7 | 5 | "GP5" | pin 7 | SDIO_CLK | DIGITAL_IN ¦ DIGITAL_OUT ¦ UART1RX ¦ I2C0SCL ¦ PWM2B
8 | 99 | "GND" | pin 8 |  | UNUSED
9 | 6 | "GP6" | pin 9 |  | DIGITAL_IN ¦ DIGITAL_OUT ¦ SPI0SCK ¦ I2C1SDA ¦ PWM3A
10 | 7 | "GP7" | pin 10 |  | DIGITAL_IN ¦ DIGITAL_OUT ¦ SPI0TX ¦ I2C1SCL ¦ PWM3B
11 | 8 | "GP8" | pin 11 | LCD_DC | DIGITAL_IN ¦ DIGITAL_OUT ¦ SPI1RX ¦ UART1TX ¦ I2C0SDA ¦ PWM4A
12 | 9 | "GP9" | pin 12 | LCD_CS | DIGITAL_IN ¦ DIGITAL_OUT ¦ UART1RX ¦ I2C0SCL ¦ PWM4B
13 | 99 | "GND" | pin 13 |  | UNUSED
14 | 10 | "GP10" | pin 14 | LCD_CLK | DIGITAL_IN ¦ DIGITAL_OUT ¦ SPI1SCK ¦ I2C1SDA ¦ PWM5A
15 | 11 | "GP11" | pin 15 | LCD_MOSI | DIGITAL_IN ¦ DIGITAL_OUT ¦ SPI1TX ¦ I2C1SCL ¦ PWM5B
16 | 12 | "GP12" | pin 16 | LCD_MISO | DIGITAL_IN ¦ DIGITAL_OUT ¦ SPI1RX ¦ UART0TX ¦ I2C0SDA ¦ PWM6A
17 | 13 | "GP13" | pin 17 | LCD_BL | DIGITAL_IN ¦ DIGITAL_OUT ¦ UART0RX ¦ I2C0SCL ¦ PWM6B
18 | 99 | "GND" | pin 18 |  | UNUSED
19 | 14 | "GP14" | pin 19 |  | DIGITAL_IN ¦ DIGITAL_OUT ¦ SPI1SCK ¦ I2C1SDA ¦ PWM7A
20 | 15 | "GP15" | pin 20 | LCD_RST | DIGITAL_IN ¦ DIGITAL_OUT ¦ SPI1TX ¦ I2C1SCL ¦ PWM7B
21 | 16 | "GP16" | pin 21 | TP_CS | DIGITAL_IN ¦ DIGITAL_OUT ¦ SPI0RX ¦ UART0TX ¦ I2C0SDA ¦ PWM0A
22 | 17 | "GP17" | pin 22 | TP_IRQ | DIGITAL_IN ¦ DIGITAL_OUT ¦ UART0RX ¦ I2C0SCL ¦ PWM0B
23 | 99 | "GND" | pin 23 |  | UNUSED
24 | 18 | "GP18" | pin 24 | SDIO_CMD | DIGITAL_IN ¦ DIGITAL_OUT ¦ SPI0SCK ¦ I2C1SDA ¦ PWM1A
25 | 19 | "GP19" | pin 25 | SDIO_D0 | DIGITAL_IN ¦ DIGITAL_OUT ¦ SPI0TX ¦ I2C1SCL ¦ PWM1B
26 | 20 | "GP20" | pin 26 | SDIO_D1 | DIGITAL_IN ¦ DIGITAL_OUT ¦ SPI0RX ¦ UART1TX¦ I2C0SDA ¦ PWM2A
27 | 21 | "GP21" | pin 27 | SDIO_D2 | DIGITAL_IN ¦ DIGITAL_OUT ¦ UART1RX¦ I2C0SCL ¦ PWM2B
28 | 99 | "GND" | pin 28 |  | UNUSED
29 | 22 | "GP22" | pin 29 | SD_CS/D3 | DIGITAL_IN ¦ DIGITAL_OUT ¦ I2C1SDA¦ PWM3A
30 | 99 | "RUN" | pin 30 |  | UNUSED
31 | 26 | "GP26" A0 | pin 31 |  | DIGITAL_IN ¦ DIGITAL_OUT ¦ ANALOG_IN ¦ SPI1SCK¦ I2C1SDA ¦ PWM5A
32 | 27 | "GP27" A1 | pin 32 |  | DIGITAL_IN ¦ DIGITAL_OUT ¦ ANALOG_IN ¦ SPI1TX¦ I2C1SCL ¦ PWM5B
33 | 99 | "AGND" | pin 33 |  | UNUSED
34 | 28 | "GP28" A2 | pin 34 |  | DIGITAL_IN ¦ DIGITAL_OUT ¦ ANALOG_IN ¦ SPI1RX ¦ UART0TX ¦ I2C0SDA¦ PWM6A
35 | 99 | ADC_VREF | pin 35 |  | UNUSED
36 | 99 | "3V3" | pin 36 |  | UNUSED
37 | 99 | 3V3_EN | pin 37 |  | UNUSED
38 | 99 | "GND" | pin 38 |  | UNUSED
39 | 99 | "VSYS" | pin 39 | "VSYS" | UNUSED
40 | 99 | "VBUS" | pin 40 |  | UNUSED
41 | 23 | "GP23" | Ppin 41 |  | OP Controls the on-board SMPS Power Save pin
42 | 24 | "GP24" | Ppin 42 |  | IP VBUS sense - high if VBUS is present, else low
43 | 25 | "GP25" | Ppin 43 |  | OP Connected to user LED
44 | 29 | "GP29" | Ppin 44 |  | IP Used in ADC mode (ADC3) to measure VSYS/3
Option List

## LCD 2,0"
| GPIO |  |  | LCD 2.0p
1 | 0 | "GP0" | pin 1 | UTX | DIGITAL_IN ¦ DIGITAL_OUT ¦ SPI0RX ¦ UART0TX ¦ I2C0SDA ¦ PWM0A
2 | 1 | "GP1" | pin 2 | URX | DIGITAL_IN ¦ DIGITAL_OUT ¦ UART0RX ¦ I2C0SCL ¦ PWM0B
3 | 99 | "GND" | pin 3 |  | UNUSED
4 | 2 | "GP2" | pin 4 |  | DIGITAL_IN ¦ DIGITAL_OUT ¦ SPI0SCK ¦ I2C1SDA ¦ PWM1A
5 | 3 | "GP3" | pin 5 | INT | DIGITAL_IN ¦ DIGITAL_OUT ¦ SPI0TX ¦ I2C1SCL ¦ PWM1B
6 | 4 | "GP4" | pin 6 | SDA | DIGITAL_IN ¦ DIGITAL_OUT ¦ SPI0RX¦ UART1TX ¦ I2C0SDA ¦ PWM2A
7 | 5 | "GP5" | pin 7 | SCL | DIGITAL_IN ¦ DIGITAL_OUT ¦ UART1RX ¦ I2C0SCL ¦ PWM2B
8 | 99 | "GND" | pin 8 |  | UNUSED
9 | 6 | "GP6" | pin 9 | LED R | DIGITAL_IN ¦ DIGITAL_OUT ¦ SPI0SCK ¦ I2C1SDA ¦ PWM3A
10 | 7 | "GP7" | pin 10 | LEG G | DIGITAL_IN ¦ DIGITAL_OUT ¦ SPI0TX ¦ I2C1SCL ¦ PWM3B
11 | 8 | "GP8" | pin 11 | LED B | DIGITAL_IN ¦ DIGITAL_OUT ¦ SPI1RX ¦ UART1TX ¦ I2C0SDA ¦ PWM4A
12 | 9 | "GP9" | pin 12 |  | DIGITAL_IN ¦ DIGITAL_OUT ¦ UART1RX ¦ I2C0SCL ¦ PWM4B
13 | 99 | "GND" | pin 13 |  | UNUSED
14 | 10 | "GP10" | pin 14 | Audio Left | DIGITAL_IN ¦ DIGITAL_OUT ¦ SPI1SCK ¦ I2C1SDA ¦ PWM5A | Sound PWM A
15 | 11 | "GP11" | pin 15 | Audio Right | DIGITAL_IN ¦ DIGITAL_OUT ¦ SPI1TX ¦ I2C1SCL ¦ PWM5B | Sound PWM B
16 | 12 | "GP12" | pin 16 | BTN A | DIGITAL_IN ¦ DIGITAL_OUT ¦ SPI1RX ¦ UART0TX ¦ I2C0SDA ¦ PWM6A
17 | 13 | "GP13" | pin 17 | BTN B | DIGITAL_IN ¦ DIGITAL_OUT ¦ UART0RX ¦ I2C0SCL ¦ PWM6B
18 | 99 | "GND" | pin 18 |  | UNUSED
19 | 14 | "GP14" | pin 19 | BTN X | DIGITAL_IN ¦ DIGITAL_OUT ¦ SPI1SCK ¦ I2C1SDA ¦ PWM7A
20 | 15 | "GP15" | pin 20 | BTN Y | DIGITAL_IN ¦ DIGITAL_OUT ¦ SPI1TX ¦ I2C1SCL ¦ PWM7B
21 | 16 | "GP16" | pin 21 | LCd_DC | DIGITAL_IN ¦ DIGITAL_OUT ¦ SPI0RX ¦ UART0TX ¦ I2C0SDA ¦ PWM0A
22 | 17 | "GP17" | pin 22 | LCD_CS | DIGITAL_IN ¦ DIGITAL_OUT ¦ UART0RX ¦ I2C0SCL ¦ PWM0B
23 | 99 | "GND" | pin 23 |  | UNUSED
24 | 18 | "GP18" | pin 24 | LCD SCLK | DIGITAL_IN ¦ DIGITAL_OUT ¦ SPI0SCK ¦ I2C1SDA ¦ PWM1A
25 | 19 | "GP19" | pin 25 | LCD MOSI | DIGITAL_IN ¦ DIGITAL_OUT ¦ SPI0TX ¦ I2C1SCL ¦ PWM1B
26 | 20 | "GP20" | pin 26 | LCD BL | DIGITAL_IN ¦ DIGITAL_OUT ¦ SPI0RX ¦ UART1TX¦ I2C0SDA ¦ PWM2A
27 | 21 | "GP21" | pin 27 | LCD_TE | DIGITAL_IN ¦ DIGITAL_OUT ¦ UART1RX¦ I2C0SCL ¦ PWM2B
28 | 99 | "GND" | pin 28 |  | UNUSED
29 | 22 | "GP22" | pin 29 |  | DIGITAL_IN ¦ DIGITAL_OUT ¦ I2C1SDA¦ PWM3A
30 | 99 | "RUN" | pin 30 | RESET | UNUSED
31 | 26 | "GP26" A0 | pin 31 | ADC 0 | DIGITAL_IN ¦ DIGITAL_OUT ¦ ANALOG_IN ¦ SPI1SCK¦ I2C1SDA ¦ PWM5A
32 | 27 | "GP27" A1 | pin 32 | ADC 1 | DIGITAL_IN ¦ DIGITAL_OUT ¦ ANALOG_IN ¦ SPI1TX¦ I2C1SCL ¦ PWM5B
33 | 99 | "AGND" | pin 33 |  | UNUSED
34 | 28 | "GP28" A2 | pin 34 | ADC 2 | DIGITAL_IN ¦ DIGITAL_OUT ¦ ANALOG_IN ¦ SPI1RX ¦ UART0TX ¦ I2C0SDA¦ PWM6A
35 | 99 | ADC_VREF | pin 35 |  | UNUSED
36 | 99 | "3V3" | pin 36 |  | UNUSED
37 | 99 | 3V3_EN | pin 37 |  | UNUSED
38 | 99 | "GND" | pin 38 |  | UNUSED
39 | 99 | "VSYS" | pin 39 |  | UNUSED
40 | 99 | "VBUS" | pin 40 |  | UNUSED
41 | 23 | "GP23" | Ppin 41 |  | OP Controls the on-board SMPS Power Save pin
42 | 24 | "GP24" | Ppin 42 |  | IP VBUS sense - high if VBUS is present, else low
43 | 25 | "GP25" | Ppin 43 |  | OP Connected to user LED
44 | 29 | "GP29" | Ppin 44 |  | IP Used in ADC mode (ADC3) to measure VSYS/3
Option List

## LCD 1,8"
| GPIO |  |  | LCD _ 1.8p
1 | 0 | "GP0" | pin 1 |  | DIGITAL_IN ¦ DIGITAL_OUT ¦ SPI0RX ¦ UART0TX ¦ I2C0SDA ¦ PWM0A
2 | 1 | "GP1" | pin 2 |  | DIGITAL_IN ¦ DIGITAL_OUT ¦ UART0RX ¦ I2C0SCL ¦ PWM0B
3 | 99 | "GND" | pin 3 |  | UNUSED
4 | 2 | "GP2" | pin 4 |  | DIGITAL_IN ¦ DIGITAL_OUT ¦ SPI0SCK ¦ I2C1SDA ¦ PWM1A
5 | 3 | "GP3" | pin 5 |  | DIGITAL_IN ¦ DIGITAL_OUT ¦ SPI0TX ¦ I2C1SCL ¦ PWM1B
6 | 4 | "GP4" | pin 6 |  | DIGITAL_IN ¦ DIGITAL_OUT ¦ SPI0RX¦ UART1TX ¦ I2C0SDA ¦ PWM2A
7 | 5 | "GP5" | pin 7 |  | DIGITAL_IN ¦ DIGITAL_OUT ¦ UART1RX ¦ I2C0SCL ¦ PWM2B
8 | 99 | "GND" | pin 8 |  | UNUSED
9 | 6 | "GP6" | pin 9 |  | DIGITAL_IN ¦ DIGITAL_OUT ¦ SPI0SCK ¦ I2C1SDA ¦ PWM3A
10 | 7 | "GP7" | pin 10 |  | DIGITAL_IN ¦ DIGITAL_OUT ¦ SPI0TX ¦ I2C1SCL ¦ PWM3B
11 | 8 | "GP8" | pin 11 | LCD DC | DIGITAL_IN ¦ DIGITAL_OUT ¦ SPI1RX ¦ UART1TX ¦ I2C0SDA ¦ PWM4A
12 | 9 | "GP9" | pin 12 | LCD_CS | DIGITAL_IN ¦ DIGITAL_OUT ¦ UART1RX ¦ I2C0SCL ¦ PWM4B
13 | 99 | "GND" | pin 13 |  | UNUSED
14 | 10 | "GP10" | pin 14 | LCD SCLK | DIGITAL_IN ¦ DIGITAL_OUT ¦ SPI1SCK ¦ I2C1SDA ¦ PWM5A
15 | 11 | "GP11" | pin 15 | LCD MOSI | DIGITAL_IN ¦ DIGITAL_OUT ¦ SPI1TX ¦ I2C1SCL ¦ PWM5B
16 | 12 | "GP12" | pin 16 | LCD Reset | DIGITAL_IN ¦ DIGITAL_OUT ¦ SPI1RX ¦ UART0TX ¦ I2C0SDA ¦ PWM6A
17 | 13 | "GP13" | pin 17 | LCD BL | DIGITAL_IN ¦ DIGITAL_OUT ¦ UART0RX ¦ I2C0SCL ¦ PWM6B
18 | 99 | "GND" | pin 18 |  | UNUSED
19 | 14 | "GP14" | pin 19 |  | DIGITAL_IN ¦ DIGITAL_OUT ¦ SPI1SCK ¦ I2C1SDA ¦ PWM7A
20 | 15 | "GP15" | pin 20 |  | DIGITAL_IN ¦ DIGITAL_OUT ¦ SPI1TX ¦ I2C1SCL ¦ PWM7B
21 | 16 | "GP16" | pin 21 |  | DIGITAL_IN ¦ DIGITAL_OUT ¦ SPI0RX ¦ UART0TX ¦ I2C0SDA ¦ PWM0A
22 | 17 | "GP17" | pin 22 |  | DIGITAL_IN ¦ DIGITAL_OUT ¦ UART0RX ¦ I2C0SCL ¦ PWM0B
23 | 99 | "GND" | pin 23 |  | UNUSED
24 | 18 | "GP18" | pin 24 |  | DIGITAL_IN ¦ DIGITAL_OUT ¦ SPI0SCK ¦ I2C1SDA ¦ PWM1A
25 | 19 | "GP19" | pin 25 |  | DIGITAL_IN ¦ DIGITAL_OUT ¦ SPI0TX ¦ I2C1SCL ¦ PWM1B
26 | 20 | "GP20" | pin 26 |  | DIGITAL_IN ¦ DIGITAL_OUT ¦ SPI0RX ¦ UART1TX¦ I2C0SDA ¦ PWM2A
27 | 21 | "GP21" | pin 27 |  | DIGITAL_IN ¦ DIGITAL_OUT ¦ UART1RX¦ I2C0SCL ¦ PWM2B
28 | 99 | "GND" | pin 28 |  | UNUSED
29 | 22 | "GP22" | pin 29 |  | DIGITAL_IN ¦ DIGITAL_OUT ¦ I2C1SDA¦ PWM3A
30 | 99 | "RUN" | pin 30 |  | UNUSED
31 | 26 | "GP26" A0 | pin 31 |  | DIGITAL_IN ¦ DIGITAL_OUT ¦ ANALOG_IN ¦ SPI1SCK¦ I2C1SDA ¦ PWM5A
32 | 27 | "GP27" A1 | pin 32 |  | DIGITAL_IN ¦ DIGITAL_OUT ¦ ANALOG_IN ¦ SPI1TX¦ I2C1SCL ¦ PWM5B
33 | 99 | "AGND" | pin 33 |  | UNUSED
34 | 28 | "GP28" A2 | pin 34 |  | DIGITAL_IN ¦ DIGITAL_OUT ¦ ANALOG_IN ¦ SPI1RX ¦ UART0TX ¦ I2C0SDA¦ PWM6A
35 | 99 | ADC_VREF | pin 35 |  | UNUSED
36 | 99 | "3V3" | pin 36 |  | UNUSED
37 | 99 | 3V3_EN | pin 37 |  | UNUSED
38 | 99 | "GND" | pin 38 |  | UNUSED
39 | 99 | "VSYS" | pin 39 |  | UNUSED
40 | 99 | "VBUS" | pin 40 |  | UNUSED
41 | 23 | "GP23" | Ppin 41 |  | OP Controls the on-board SMPS Power Save pin
42 | 24 | "GP24" | Ppin 42 |  | IP VBUS sense - high if VBUS is present, else low
43 | 25 | "GP25" | Ppin 43 |  | OP Connected to user LED
44 | 29 | "GP29" | Ppin 44 |  | IP Used in ADC mode (ADC3) to measure VSYS/3
Option List

## Audio I2S
| GPIO |  |  | Audio I2S
1 | 0 | "GP0" | pin 1 |  | DIGITAL_IN ¦ DIGITAL_OUT ¦ SPI0RX ¦ UART0TX ¦ I2C0SDA ¦ PWM0A
2 | 1 | "GP1" | pin 2 |  | DIGITAL_IN ¦ DIGITAL_OUT ¦ UART0RX ¦ I2C0SCL ¦ PWM0B
3 | 99 | "GND" | pin 3 |  | UNUSED
4 | 2 | "GP2" | pin 4 |  | DIGITAL_IN ¦ DIGITAL_OUT ¦ SPI0SCK ¦ I2C1SDA ¦ PWM1A
5 | 3 | "GP3" | pin 5 |  | DIGITAL_IN ¦ DIGITAL_OUT ¦ SPI0TX ¦ I2C1SCL ¦ PWM1B
6 | 4 | "GP4" | pin 6 |  | DIGITAL_IN ¦ DIGITAL_OUT ¦ SPI0RX¦ UART1TX ¦ I2C0SDA ¦ PWM2A
7 | 5 | "GP5" | pin 7 |  | DIGITAL_IN ¦ DIGITAL_OUT ¦ UART1RX ¦ I2C0SCL ¦ PWM2B
8 | 99 | "GND" | pin 8 |  | UNUSED
9 | 6 | "GP6" | pin 9 |  | DIGITAL_IN ¦ DIGITAL_OUT ¦ SPI0SCK ¦ I2C1SDA ¦ PWM3A
10 | 7 | "GP7" | pin 10 |  | DIGITAL_IN ¦ DIGITAL_OUT ¦ SPI0TX ¦ I2C1SCL ¦ PWM3B
11 | 8 | "GP8" | pin 11 |  | DIGITAL_IN ¦ DIGITAL_OUT ¦ SPI1RX ¦ UART1TX ¦ I2C0SDA ¦ PWM4A
12 | 9 | "GP9" | pin 12 | I2S_DATA | DIGITAL_IN ¦ DIGITAL_OUT ¦ UART1RX ¦ I2C0SCL ¦ PWM4B
13 | 99 | "GND" | pin 13 |  | UNUSED
14 | 10 | "GP10" | pin 14 | I2S_BCK | DIGITAL_IN ¦ DIGITAL_OUT ¦ SPI1SCK ¦ I2C1SDA ¦ PWM5A
15 | 11 | "GP11" | pin 15 | I2S_LRCK | DIGITAL_IN ¦ DIGITAL_OUT ¦ SPI1TX ¦ I2C1SCL ¦ PWM5B
16 | 12 | "GP12" | pin 16 |  | DIGITAL_IN ¦ DIGITAL_OUT ¦ SPI1RX ¦ UART0TX ¦ I2C0SDA ¦ PWM6A
17 | 13 | "GP13" | pin 17 |  | DIGITAL_IN ¦ DIGITAL_OUT ¦ UART0RX ¦ I2C0SCL ¦ PWM6B
18 | 99 | "GND" | pin 18 |  | UNUSED
19 | 14 | "GP14" | pin 19 |  | DIGITAL_IN ¦ DIGITAL_OUT ¦ SPI1SCK ¦ I2C1SDA ¦ PWM7A
20 | 15 | "GP15" | pin 20 |  | DIGITAL_IN ¦ DIGITAL_OUT ¦ SPI1TX ¦ I2C1SCL ¦ PWM7B
21 | 16 | "GP16" | pin 21 |  | DIGITAL_IN ¦ DIGITAL_OUT ¦ SPI0RX ¦ UART0TX ¦ I2C0SDA ¦ PWM0A
22 | 17 | "GP17" | pin 22 |  | DIGITAL_IN ¦ DIGITAL_OUT ¦ UART0RX ¦ I2C0SCL ¦ PWM0B
23 | 99 | "GND" | pin 23 |  | UNUSED
24 | 18 | "GP18" | pin 24 |  | DIGITAL_IN ¦ DIGITAL_OUT ¦ SPI0SCK ¦ I2C1SDA ¦ PWM1A
25 | 19 | "GP19" | pin 25 |  | DIGITAL_IN ¦ DIGITAL_OUT ¦ SPI0TX ¦ I2C1SCL ¦ PWM1B
26 | 20 | "GP20" | pin 26 |  | DIGITAL_IN ¦ DIGITAL_OUT ¦ SPI0RX ¦ UART1TX¦ I2C0SDA ¦ PWM2A
27 | 21 | "GP21" | pin 27 |  | DIGITAL_IN ¦ DIGITAL_OUT ¦ UART1RX¦ I2C0SCL ¦ PWM2B
28 | 99 | "GND" | pin 28 |  | UNUSED
29 | 22 | "GP22" | pin 29 | MUTE | DIGITAL_IN ¦ DIGITAL_OUT ¦ I2C1SDA¦ PWM3A
30 | 99 | "RUN" | pin 30 |  | UNUSED
31 | 26 | "GP26" A0 | pin 31 | I2S_DATA | DIGITAL_IN ¦ DIGITAL_OUT ¦ ANALOG_IN ¦ SPI1SCK¦ I2C1SDA ¦ PWM5A
32 | 27 | "GP27" A1 | pin 32 | I2S_BCK | DIGITAL_IN ¦ DIGITAL_OUT ¦ ANALOG_IN ¦ SPI1TX¦ I2C1SCL ¦ PWM5B
33 | 99 | "AGND" | pin 33 |  | UNUSED
34 | 28 | "GP28" A2 | pin 34 | I2S_LRCK | DIGITAL_IN ¦ DIGITAL_OUT ¦ ANALOG_IN ¦ SPI1RX ¦ UART0TX ¦ I2C0SDA¦ PWM6A
35 | 99 | ADC_VREF | pin 35 |  | UNUSED
36 | 99 | "3V3" | pin 36 |  | UNUSED
37 | 99 | 3V3_EN | pin 37 |  | UNUSED
38 | 99 | "GND" | pin 38 |  | UNUSED
39 | 99 | "VSYS" | pin 39 |  | UNUSED
40 | 99 | "VBUS" | pin 40 |  | UNUSED
41 | 23 | "GP23" | Ppin 41 |  | OP Controls the on-board SMPS Power Save pin
42 | 24 | "GP24" | Ppin 42 |  | IP VBUS sense - high if VBUS is present, else low
43 | 25 | "GP25" | Ppin 43 |  | OP Connected to user LED
44 | 29 | "GP29" | Ppin 44 |  | IP Used in ADC mode (ADC3) to measure VSYS/3
Option List

## GPS L76
| GPIO |  |  | GPS L76
1 | 0 | "GP0" | pin 1 | TX0 | DIGITAL_IN ¦ DIGITAL_OUT ¦ SPI0RX ¦ UART0TX ¦ I2C0SDA ¦ PWM0A
2 | 1 | "GP1" | pin 2 | RX0 | DIGITAL_IN ¦ DIGITAL_OUT ¦ UART0RX ¦ I2C0SCL ¦ PWM0B
3 | 99 | "GND" | pin 3 |  | UNUSED
4 | 2 | "GP2" | pin 4 |  | DIGITAL_IN ¦ DIGITAL_OUT ¦ SPI0SCK ¦ I2C1SDA ¦ PWM1A
5 | 3 | "GP3" | pin 5 |  | DIGITAL_IN ¦ DIGITAL_OUT ¦ SPI0TX ¦ I2C1SCL ¦ PWM1B
6 | 4 | "GP4" | pin 6 | Tx1 | DIGITAL_IN ¦ DIGITAL_OUT ¦ SPI0RX¦ UART1TX ¦ I2C0SDA ¦ PWM2A
7 | 5 | "GP5" | pin 7 | Rx1 | DIGITAL_IN ¦ DIGITAL_OUT ¦ UART1RX ¦ I2C0SCL ¦ PWM2B
8 | 99 | "GND" | pin 8 |  | UNUSED
9 | 6 | "GP6" | pin 9 |  | DIGITAL_IN ¦ DIGITAL_OUT ¦ SPI0SCK ¦ I2C1SDA ¦ PWM3A
10 | 7 | "GP7" | pin 10 |  | DIGITAL_IN ¦ DIGITAL_OUT ¦ SPI0TX ¦ I2C1SCL ¦ PWM3B
11 | 8 | "GP8" | pin 11 |  | DIGITAL_IN ¦ DIGITAL_OUT ¦ SPI1RX ¦ UART1TX ¦ I2C0SDA ¦ PWM4A
12 | 9 | "GP9" | pin 12 |  | DIGITAL_IN ¦ DIGITAL_OUT ¦ UART1RX ¦ I2C0SCL ¦ PWM4B
13 | 99 | "GND" | pin 13 |  | UNUSED
14 | 10 | "GP10" | pin 14 |  | DIGITAL_IN ¦ DIGITAL_OUT ¦ SPI1SCK ¦ I2C1SDA ¦ PWM5A
15 | 11 | "GP11" | pin 15 |  | DIGITAL_IN ¦ DIGITAL_OUT ¦ SPI1TX ¦ I2C1SCL ¦ PWM5B
16 | 12 | "GP12" | pin 16 |  | DIGITAL_IN ¦ DIGITAL_OUT ¦ SPI1RX ¦ UART0TX ¦ I2C0SDA ¦ PWM6A
17 | 13 | "GP13" | pin 17 |  | DIGITAL_IN ¦ DIGITAL_OUT ¦ UART0RX ¦ I2C0SCL ¦ PWM6B
18 | 99 | "GND" | pin 18 |  | UNUSED
19 | 14 | "GP14" | pin 19 | Force GPS | DIGITAL_IN ¦ DIGITAL_OUT ¦ SPI1SCK ¦ I2C1SDA ¦ PWM7A
20 | 15 | "GP15" | pin 20 |  | DIGITAL_IN ¦ DIGITAL_OUT ¦ SPI1TX ¦ I2C1SCL ¦ PWM7B
21 | 16 | "GP16" | pin 21 | PPS | DIGITAL_IN ¦ DIGITAL_OUT ¦ SPI0RX ¦ UART0TX ¦ I2C0SDA ¦ PWM0A
22 | 17 | "GP17" | pin 22 | StandBy | DIGITAL_IN ¦ DIGITAL_OUT ¦ UART0RX ¦ I2C0SCL ¦ PWM0B
23 | 99 | "GND" | pin 23 |  | UNUSED
24 | 18 | "GP18" | pin 24 |  | DIGITAL_IN ¦ DIGITAL_OUT ¦ SPI0SCK ¦ I2C1SDA ¦ PWM1A
25 | 19 | "GP19" | pin 25 |  | DIGITAL_IN ¦ DIGITAL_OUT ¦ SPI0TX ¦ I2C1SCL ¦ PWM1B
26 | 20 | "GP20" | pin 26 |  | DIGITAL_IN ¦ DIGITAL_OUT ¦ SPI0RX ¦ UART1TX¦ I2C0SDA ¦ PWM2A
27 | 21 | "GP21" | pin 27 |  | DIGITAL_IN ¦ DIGITAL_OUT ¦ UART1RX¦ I2C0SCL ¦ PWM2B
28 | 99 | "GND" | pin 28 |  | UNUSED
29 | 22 | "GP22" | pin 29 |  | DIGITAL_IN ¦ DIGITAL_OUT ¦ I2C1SDA¦ PWM3A
30 | 99 | "RUN" | pin 30 |  | UNUSED
31 | 26 | "GP26" A0 | pin 31 |  | DIGITAL_IN ¦ DIGITAL_OUT ¦ ANALOG_IN ¦ SPI1SCK¦ I2C1SDA ¦ PWM5A
32 | 27 | "GP27" A1 | pin 32 |  | DIGITAL_IN ¦ DIGITAL_OUT ¦ ANALOG_IN ¦ SPI1TX¦ I2C1SCL ¦ PWM5B
33 | 99 | "AGND" | pin 33 |  | UNUSED
34 | 28 | "GP28" A2 | pin 34 |  | DIGITAL_IN ¦ DIGITAL_OUT ¦ ANALOG_IN ¦ SPI1RX ¦ UART0TX ¦ I2C0SDA¦ PWM6A
35 | 99 | ADC_VREF | pin 35 |  | UNUSED
36 | 99 | "3V3" | pin 36 |  | UNUSED
37 | 99 | 3V3_EN | pin 37 |  | UNUSED
38 | 99 | "GND" | pin 38 |  | UNUSED
39 | 99 | "VSYS" | pin 39 |  | UNUSED
40 | 99 | "VBUS" | pin 40 |  | UNUSED
41 | 23 | "GP23" | Ppin 41 |  | OP Controls the on-board SMPS Power Save pin
42 | 24 | "GP24" | Ppin 42 |  | IP VBUS sense - high if VBUS is present, else low
43 | 25 | "GP25" | Ppin 43 |  | OP Connected to user LED
44 | 29 | "GP29" | Ppin 44 |  | IP Used in ADC mode (ADC3) to measure VSYS/3
Option List

## Pico Explorer
| GPIO |  |  | Pico Explorer
1 | 0 | "GP0" | pin 1 | UTX | DIGITAL_IN ¦ DIGITAL_OUT ¦ SPI0RX ¦ UART0TX ¦ I2C0SDA ¦ PWM0A
2 | 1 | "GP1" | pin 2 | URX | DIGITAL_IN ¦ DIGITAL_OUT ¦ UART0RX ¦ I2C0SCL ¦ PWM0B
3 | 99 | "GND" | pin 3 |  | UNUSED
4 | 2 | "GP2" | pin 4 |  | DIGITAL_IN ¦ DIGITAL_OUT ¦ SPI0SCK ¦ I2C1SDA ¦ PWM1A
5 | 3 | "GP3" | pin 5 | INT | DIGITAL_IN ¦ DIGITAL_OUT ¦ SPI0TX ¦ I2C1SCL ¦ PWM1B
6 | 4 | "GP4" | pin 6 | SDA | DIGITAL_IN ¦ DIGITAL_OUT ¦ SPI0RX¦ UART1TX ¦ I2C0SDA ¦ PWM2A
7 | 5 | "GP5" | pin 7 | SCL | DIGITAL_IN ¦ DIGITAL_OUT ¦ UART1RX ¦ I2C0SCL ¦ PWM2B
8 | 99 | "GND" | pin 8 |  | UNUSED
9 | 6 | "GP6" | pin 9 |  | DIGITAL_IN ¦ DIGITAL_OUT ¦ SPI0SCK ¦ I2C1SDA ¦ PWM3A
10 | 7 | "GP7" | pin 10 |  | DIGITAL_IN ¦ DIGITAL_OUT ¦ SPI0TX ¦ I2C1SCL ¦ PWM3B
11 | 8 | "GP8" | pin 11 | MMOT1- | DIGITAL_IN ¦ DIGITAL_OUT ¦ SPI1RX ¦ UART1TX ¦ I2C0SDA ¦ PWM4A
12 | 9 | "GP9" | pin 12 | MMOT1+ | DIGITAL_IN ¦ DIGITAL_OUT ¦ UART1RX ¦ I2C0SCL ¦ PWM4B
13 | 99 | "GND" | pin 13 |  | UNUSED
14 | 10 | "GP10" | pin 14 | MMOT2- | DIGITAL_IN ¦ DIGITAL_OUT ¦ SPI1SCK ¦ I2C1SDA ¦ PWM5A
15 | 11 | "GP11" | pin 15 | MMOT2+ | DIGITAL_IN ¦ DIGITAL_OUT ¦ SPI1TX ¦ I2C1SCL ¦ PWM5B
16 | 12 | "GP12" | pin 16 | BTN A | DIGITAL_IN ¦ DIGITAL_OUT ¦ SPI1RX ¦ UART0TX ¦ I2C0SDA ¦ PWM6A
17 | 13 | "GP13" | pin 17 | BTN B | DIGITAL_IN ¦ DIGITAL_OUT ¦ UART0RX ¦ I2C0SCL ¦ PWM6B
18 | 99 | "GND" | pin 18 |  | UNUSED
19 | 14 | "GP14" | pin 19 | BTN X | DIGITAL_IN ¦ DIGITAL_OUT ¦ SPI1SCK ¦ I2C1SDA ¦ PWM7A
20 | 15 | "GP15" | pin 20 | BTN Y | DIGITAL_IN ¦ DIGITAL_OUT ¦ SPI1TX ¦ I2C1SCL ¦ PWM7B
21 | 16 | "GP16" | pin 21 | MISO | DIGITAL_IN ¦ DIGITAL_OUT ¦ SPI0RX ¦ UART0TX ¦ I2C0SDA ¦ PWM0A
22 | 17 | "GP17" | pin 22 | LCD CS | DIGITAL_IN ¦ DIGITAL_OUT ¦ UART0RX ¦ I2C0SCL ¦ PWM0B
23 | 99 | "GND" | pin 23 |  | UNUSED
24 | 18 | "GP18" | pin 24 | SCLK | DIGITAL_IN ¦ DIGITAL_OUT ¦ SPI0SCK ¦ I2C1SDA ¦ PWM1A
25 | 19 | "GP19" | pin 25 | MOSI | DIGITAL_IN ¦ DIGITAL_OUT ¦ SPI0TX ¦ I2C1SCL ¦ PWM1B
26 | 20 | "GP20" | pin 26 | I2C_SDA | DIGITAL_IN ¦ DIGITAL_OUT ¦ SPI0RX ¦ UART1TX¦ I2C0SDA ¦ PWM2A
27 | 21 | "GP21" | pin 27 | I2C_SCL | DIGITAL_IN ¦ DIGITAL_OUT ¦ UART1RX¦ I2C0SCL ¦ PWM2B
28 | 99 | "GND" | pin 28 |  | UNUSED
29 | 22 | "GP22" | pin 29 | I2C_INT | DIGITAL_IN ¦ DIGITAL_OUT ¦ I2C1SDA¦ PWM3A
30 | 99 | "RUN" | pin 30 |  | UNUSED
31 | 26 | "GP26" A0 | pin 31 | ADC 0 | DIGITAL_IN ¦ DIGITAL_OUT ¦ ANALOG_IN ¦ SPI1SCK¦ I2C1SDA ¦ PWM5A
32 | 27 | "GP27" A1 | pin 32 | ADC 1 | DIGITAL_IN ¦ DIGITAL_OUT ¦ ANALOG_IN ¦ SPI1TX¦ I2C1SCL ¦ PWM5B
33 | 99 | "AGND" | pin 33 |  | UNUSED
34 | 28 | "GP28" A2 | pin 34 | ADC 2 | DIGITAL_IN ¦ DIGITAL_OUT ¦ ANALOG_IN ¦ SPI1RX ¦ UART0TX ¦ I2C0SDA¦ PWM6A
35 | 99 | ADC_VREF | pin 35 |  | UNUSED
36 | 99 | "3V3" | pin 36 |  | UNUSED
37 | 99 | 3V3_EN | pin 37 |  | UNUSED
38 | 99 | "GND" | pin 38 |  | UNUSED
39 | 99 | "VSYS" | pin 39 |  | UNUSED
40 | 99 | "VBUS" | pin 40 |  | UNUSED
41 | 23 | "GP23" | Ppin 41 |  | OP Controls the on-board SMPS Power Save pin
42 | 24 | "GP24" | Ppin 42 |  | IP VBUS sense - high if VBUS is present, else low
43 | 25 | "GP25" | Ppin 43 |  | OP Connected to user LED
44 | 29 | "GP29" | Ppin 44 |  | IP Used in ADC mode (ADC3) to measure VSYS/3
Option List

## Audio VS1053
Maker Pi-Pico with Audio VS41053 And WebMite
| GPIO |  |  | Audio VS1053
1 | 0 | "GP0" | pin 1 | COM1_TX | DIGITAL_IN ¦ DIGITAL_OUT ¦ SPI0RX ¦ UART0TX ¦ I2C0SDA ¦ PWM0A
2 | 1 | "GP1" | pin 2 | COM1_RX | DIGITAL_IN ¦ DIGITAL_OUT ¦ UART0RX ¦ I2C0SCL ¦ PWM0B
3 | 99 | "GND" | pin 3 |  | UNUSED
4 | 2 | "GP2" | pin 4 | VS_SCK | DIGITAL_IN ¦ DIGITAL_OUT ¦ SPI0SCK ¦ I2C1SDA ¦ PWM1A
5 | 3 | "GP3" | pin 5 | VS_SDI | DIGITAL_IN ¦ DIGITAL_OUT ¦ SPI0TX ¦ I2C1SCL ¦ PWM1B
6 | 4 | "GP4" | pin 6 | VS_SDO | DIGITAL_IN ¦ DIGITAL_OUT ¦ SPI0RX¦ UART1TX ¦ I2C0SDA ¦ PWM2A
7 | 5 | "GP5" | pin 7 | GROVE 03 | DIGITAL_IN ¦ DIGITAL_OUT ¦ UART1RX ¦ I2C0SCL ¦ PWM2B
8 | 99 | "GND" | pin 8 |  | UNUSED
9 | 6 | "GP6" | pin 9 | VS_XRST | DIGITAL_IN ¦ DIGITAL_OUT ¦ SPI0SCK ¦ I2C1SDA ¦ PWM3A
10 | 7 | "GP7" | pin 10 | VS_DREQ | DIGITAL_IN ¦ DIGITAL_OUT ¦ SPI0TX ¦ I2C1SCL ¦ PWM3B
11 | 8 | "GP8" | pin 11 | VS_XDCS | DIGITAL_IN ¦ DIGITAL_OUT ¦ SPI1RX ¦ UART1TX ¦ I2C0SDA ¦ PWM4A
12 | 9 | "GP9" | pin 12 | VS_XCS | DIGITAL_IN ¦ DIGITAL_OUT ¦ UART1RX ¦ I2C0SCL ¦ PWM4B
13 | 99 | "GND" | pin 13 |  | UNUSED
14 | 10 | "GP10" | pin 14 | SPI SCK | DIGITAL_IN ¦ DIGITAL_OUT ¦ SPI1SCK ¦ I2C1SDA ¦ PWM5A
15 | 11 | "GP11" | pin 15 | SPI SDI/CMD | DIGITAL_IN ¦ DIGITAL_OUT ¦ SPI1TX ¦ I2C1SCL ¦ PWM5B
16 | 12 | "GP12" | pin 16 | SPI SDO Data0 | DIGITAL_IN ¦ DIGITAL_OUT ¦ SPI1RX ¦ UART0TX ¦ I2C0SDA ¦ PWM6A
17 | 13 | "GP13" | pin 17 | SD Data1 | DIGITAL_IN ¦ DIGITAL_OUT ¦ UART0RX ¦ I2C0SCL ¦ PWM6B
18 | 99 | "GND" | pin 18 |  | UNUSED
19 | 14 | "GP14" | pin 19 | SD Data2 | DIGITAL_IN ¦ DIGITAL_OUT ¦ SPI1SCK ¦ I2C1SDA ¦ PWM7A
20 | 15 | "GP15" | pin 20 | SPI CS/CD Data3 | DIGITAL_IN ¦ DIGITAL_OUT ¦ SPI1TX ¦ I2C1SCL ¦ PWM7B
21 | 16 | "GP16" | pin 21 | I2C_SDA | DIGITAL_IN ¦ DIGITAL_OUT ¦ SPI0RX ¦ UART0TX ¦ I2C0SDA ¦ PWM0A
22 | 17 | "GP17" | pin 22 | I2C_SCL | DIGITAL_IN ¦ DIGITAL_OUT ¦ UART0RX ¦ I2C0SCL ¦ PWM0B
23 | 99 | "GND" | pin 23 |  | UNUSED
24 | 18 | "GP18" | pin 24 | PWM A | DIGITAL_IN ¦ DIGITAL_OUT ¦ SPI0SCK ¦ I2C1SDA ¦ PWM1A
25 | 19 | "GP19" | pin 25 | PWM B | DIGITAL_IN ¦ DIGITAL_OUT ¦ SPI0TX ¦ I2C1SCL ¦ PWM1B
26 | 20 | "GP20" | pin 26 | Bouton 1 | DIGITAL_IN ¦ DIGITAL_OUT ¦ SPI0RX ¦ UART1TX¦ I2C0SDA ¦ PWM2A
27 | 21 | "GP21" | pin 27 | Bouton 2 | DIGITAL_IN ¦ DIGITAL_OUT ¦ UART1RX¦ I2C0SCL ¦ PWM2B
28 | 99 | "GND" | pin 28 |  | UNUSED
29 | 22 | "GP22" | pin 29 | Bouton 3 | DIGITAL_IN ¦ DIGITAL_OUT ¦ I2C1SDA¦ PWM3A
30 | 99 | "RUN" | pin 30 | RESET | UNUSED
31 | 26 | "GP26" A0 | pin 31 | GROVE 06 | DIGITAL_IN ¦ DIGITAL_OUT ¦ ANALOG_IN ¦ SPI1SCK¦ I2C1SDA ¦ PWM5A
32 | 27 | "GP27" A1 | pin 32 | GROVE 06 | DIGITAL_IN ¦ DIGITAL_OUT ¦ ANALOG_IN ¦ SPI1TX¦ I2C1SCL ¦ PWM5B
33 | 99 | "AGND" | pin 33 |  | UNUSED
34 | 28 | "GP28" A2 | pin 34 | RGB LED | DIGITAL_IN ¦ DIGITAL_OUT ¦ ANALOG_IN ¦ SPI1RX ¦ UART0TX ¦ I2C0SDA¦ PWM6A
35 | 99 | ADC_VREF | pin 35 |  | UNUSED
36 | 99 | "3V3" | pin 36 |  | UNUSED
37 | 99 | 3V3_EN | pin 37 |  | UNUSED
38 | 99 | "GND" | pin 38 |  | UNUSED
39 | 99 | "VSYS" | pin 39 |  | UNUSED
40 | 99 | "VBUS" | pin 40 |  | UNUSED
41 | 23 | "GP23" | Ppin 41 |  | OP Controls the on-board SMPS Power Save pin
42 | 24 | "GP24" | Ppin 42 |  | IP VBUS sense - high if VBUS is present, else low
43 | 25 | "GP25" | Ppin 43 |  | OP Connected to user LED
44 | 29 | "GP29" | Ppin 44 |  | IP Used in ADC mode (ADC3) to measure VSYS/3
Option List